## SEARCH ALL
MODEL 2 SPEED AUXILIARY | Sales Sht. TRSL-XXX | Lbs-Ft. Max TQ. | Over All | REV- ERSE | 1 | % | 2 | Mid ship | Oil Cap Pints | Length Inches | Weight Lbs. | PTO Speed (% Of Engine)
AT-1202 | -3900 | 17500 | 2.04 | -- | 2.04 | 104 | 1.00 | STD | 11 | 16.5 | 353 | 93
2-A-92 | -3900 | 9700 | 2.30 | -- | 2.30 | 130 | 1.00 | STD | 12 | 16.2 | 310 | --
2-B-92 | -3901 | 9701 | 2.30 | -- | 2.30 | 131 | 1 | STD | 12 | 16.2 | 310 | --
MODEL 2 SPEED AUXILIARY | Sales Sht. TRSL-XXX | Lbs-Ft. Max TQ. | Over All | REV- ERSE | HIGH | % | LOW | Mid ship | Oil Cap Pints | Length Inches | Weight Lbs. | PTO Speed (% Of Engine)
2-A-62 | -- | -- | -- | -- | 1 | -- | 1.58 | STD | 7 | 14.9 | 165 | --
2-B-62 | -- | -- | -- | -- | 1 | -- | 1.33 | STD | 7 | 14.9 | 165 | --
2-B-62 (OPTIONAL) | -- | -- | -- | -- | 2 | -- | 1.33 | STD | 7 | 14.9 | 165 | --
MODEL 3 SPEED AUXILIARY | Sales Sht. TRSL-XXX | Lbs-Ft. Max TQ. | Over All | REV- ERSE | HIGH | INTER- MED- IATE | LOW | Mid ship | Oil Cap Pints | Length Inches | Weight Lbs. | PTO Speed (% Of Engine)
3-A-65 | -- | -- | -- | -- | 0.75 | 1 | 2.23 | STD | 12 | 19 | 262 | 94
3-B-65 | -- | -- | -- | -- | 0.8 | 1 | 1.24 | STD | 12 | 19 | 262 | 94
3-C-65 | -- | -- | -- | -- | 0.75 | 1 | 1.24 | STD | 12 | 19 | 262 | 94
3-D-65 | -- | -- | -- | -- | 0.8 | 1 | 2.23 | STD | 12 | 19 | 262 | 94
3-E-65 | -- | -- | -- | -- | 0.8 | 1 | 1.74 | STD | 12 | 19 | 262 | 94
3-F-65 | -- | -- | -- | -- | 0.75 | 1 | 1.74 | STD | 12 | 19 | 262 | 94
3-G-65 | -- | -- | -- | -- | 1 | 1.32 | 2.23 | STD | 12 | 19 | 262 | 94
3-H-65 | -- | -- | -- | -- | 1 | 1.32 | 1.74 | STD | 12 | 19 | 262 | 94
3-J-65 | -- | -- | -- | -- | 0.857 | 1 | 1.17 | STD | 12 | 19 | 262 | 94
3-K65 | -- | -- | -- | -- | 0.78 | 1 | 2.18 | STD | 12 | 19.1 | 262 | 94
3-L-65 | -- | -- | -- | -- | 0.78 | 1 | 1.24 | STD | 12 | 19.1 | 262 | 94
3-M-65 | -- | -- | -- | -- | 0.857 | 1 | 1.75 | STD | 12 | 19.1 | 262 | 94
3-P-65 | -- | -- | -- | -- | 1 | 1.32 | 2.18 | STD | 12 | 19.1 | 262 | 94
3-Q-65 | -- | -- | -- | -- | 1 | 1.32 | 1.75 | STD | 12 | 19.1 | 262 | 94
3-A-92 | -- | -- | -- | -- | 0.75 | 1 | 2.09 | STD | 12 | 22.6 | 380 | 1.08
3-B-92 | -- | -- | -- | -- | 0.84 | 1 | 1.24 | STD | 12 | 22.6 | 380 | 1.08
3-C-92 | -- | -- | -- | -- | 0.75 | 1 | 2.64 | STD | 12 | 22.6 | 380 | 1.08
3-D-92 | -- | -- | -- | -- | 0.75 | 1 | 1.24 | STD | 12 | 22.6 | 380 | 1.08
3-E-92 | -- | -- | -- | -- | 0.84 | 1 | 2.09 | STD | 12 | 22.6 | 380 | 1.08
3-F-92 | -- | -- | -- | -- | 0.84 | 1 | 2.64 | STD | 12 | 22.6 | 380 | 1.08
3-G-92 | -- | -- | -- | -- | 1 | 1.33 | 2.09 | STD | 12 | 22.6 | 380 | 1.08
3-H-92 | -- | 4000 | -- | -- | 1 | 1.33 | 2.64 | STD | 12 | 22.6 | 380 | 1.08
3-TA-92 | -- | -- | -- | -- | 0.75 | 1 | 2.09 | STD | 26 | 22.6 | 608 | 1.175 1.345
3-TC-92 | -- | -- | -- | -- | 0.75 | 1 | 2.64 | STD | 26 | 22.6 | 608 | 1.175 1.345
3-TD-92 | -- | -- | -- | -- | 0.75 | 1 | 1.24 | STD | 26 | 22.6 | 608 | 1.175 1.345
MODEL 4 SPEED AUXILIARY | Sales Sht. TRSL-XXX | Lbs-Ft. Max TQ. | Over All | OVER- DIRVE | DIRECT | 2 | 1 | Mid ship | Oil Cap Pints | Length Inches | Weight Lbs. | PTO Speed (% Of Engine)
4-B-75 | -- | -- | -- | 0.85 | 1 | 1.24 | 2.22 | STD | 12 | 22.6 | 370 | 92
4-C-75 | -- | -- | -- | 0.85 | 1 | 1.18 | 2.22 | STD | 12 | 22.6 | 370 | 92
4-D-75 | -- | -- | -- | 0.84 | 1 | 1.24 | 2.29 | STD | 13 | 22.6 | 378 | 92
4-E-75 | -- | -- | -- | 0.94 | 1 | 1.18 | 2.29 | STD | 13 | 22.6 | 378 | 92
MODEL 4 SPEED | Sales Sht. TRSL-XXX | Lbs-Ft. Max TQ. | 4 | 3 | 2 | 1 | REV- ERSE | Mid ship | Oil Cap Pints | Length Inches | Weight Lbs. | PTO Speed (% Of Engine)
4-AI-86 | -- | -- | 1 | 1.76 | 3.27 | 6.54 | 7.24 | STD | 17 | 23.9 | 475 | 97
4-AI-86 | -- | -- | 1 | 1.76 | 3.27 | 5.55 | 6.58 | STD | 17 | 23.9 | 475 | 97
4-AI-86 | -- | -- | 0.76 | 1 | 1.86 | 3.72 | 4.12 | STD | 17 | 23.9 | 475 | 97
4-A-112 | -- | -- | 1 | 1.76 | 3.27 | 6.54 | 6.49 | STD | 18 | 25.8 | 525 | R-.553 L-.302
4-A-112 (OPTIONAL) | -- | -- | 1 | 1.76 | 3.08 | 6.54 | 5.06 | STD | 18 | 25.8 | 525 | R-.553 L-.302
4MS1440 | -- | -- | 0.71 | 1 | 1.4 | 1.98 | 1.61 | STD | 24 | 35.3 | 720 | R-92 L-80
4MS1440 (OPTIONAL) | -- | -- | 0.71 | 1 | 1.4 | 1.98 | 1.86 | STD | 24 | 35.3 | 720 | R-92 L-80
4MB1440 | -- | -- | 0.71 | 1 | 1.58 | 2.72 | 2.1 | STD | 24 | 35.3 | 720 | R-92 L-80
MODEL 5 SPEED | Lbs-Ft. Max TQ. | Over All | [5 empty] | 1 | % | 2 | % | 3 | % | 4 | % | 5 | Length Inches | Weight Lbs. | PTO Speed % Of Engine
|  |  | Rev. | Reverse
|  |  |  | LL | L | H
FS-4005A | 420 | 8.05 |  |  |  | 8.05 |  | 8.05 | 85 | 4.35 | 78 | 2.45 | 66 | 1.48 | 48 | 1 | 20.4 | 232 | 46
FS-4005B | 420 | 6.99 |  |  |  | 6.99 |  | 6.99 | 85 | 3.78 | 78 | 2.13 | 66 | 1.28 | 28 | 1 | 20.4 | 232 | 53
FS-4005C | 420 | 6.99 |  |  |  | 6.99 |  | 6.99 | 85 | 3.78 | 78 | 2.13 | 81 | 1.17 | 17 | 1 | 20.4 | 232 | 53
FS-4205A | 420 | 8.05 |  |  |  | 8.06 |  | 8.05 | 85 | 4.35 | 78 | 2.45 | 66 | 1.48 | 48 | 1 | 22.3 | 232 | 46
FS-4205B | 420 | 6.99 |  |  |  | 6.99 |  | 6.99 | 85 | 3.78 | 78 | 2.13 | 66 | 1.28 | 28 | 1 | 22.3 | 232 | 53
FS-5005A | 520 | 7.52 |  |  |  | 6.27 |  | 7.52 | 73 | 4.35 | 71 | 2.54 | 67 | 1.52 | 52 | 1 | 21.2 | 232 | R-.46 L-.44
FS-5005B | 520 | 6.82 |  |  |  | 5.3 |  | 6.82 | 85 | 3.68 | 71 | 2.15 | 67 | 1.28 | 28 | 1 | 21.2 | 232 | R-.54 L-.52
FS-5005C | 520 | 6.82 |  |  |  | 5.3 |  | 6.82 | 85 | 3.68 | 85 | 1.99 | 71 | 1.17 | 17 | 1 | 21.2 | 232 | R-.54 L-.52
FS-5205A | 520 | 7.52 |  |  |  | 6.27 |  | 7.52 | 73 | 4.35 | 71 | 2.54 | 67 | 1.52 | 52 | 1 | 23.1 | 260 | R-.46 L-.44
FS-5205B | 520 | 6.82 |  |  |  | 5.3 |  | 6.82 | 85 | 3.68 | 71 | 2.15 | 67 | 1.28 | 28 | 1 | 23.1 | 260 | R-.54 L-.51
FS-6105A | 660 | 7.22 |  |  |  | 7.22 |  | 7.22 | 86 | 3.89 | 75 | 2.22 | 60 | 1.39 | 39 | 1 | 25.6 | 356 | 48
FS-6105B | 660 | 7.22 |  |  |  | 7.22 |  | 7.22 | 86 | 3.89 | 75 | 2.22 | 75 | 1.27 | 27 | 1 | 25.6 | 356 | 48
FS-6205A | 660 | 7.22 |  |  |  | 7.22 |  | 7.22 | 86 | 3.89 | 75 | 2.22 | 60 | 1.39 | 39 | 1 | 25.6 | 340 | 48
FS-6205B | 660 | 7.22 |  |  |  | 7.22 |  | 7.22 | 86 | 3.89 | 75 | 2.22 | 75 | 1.27 | 27 | 1 | 25.6 | 340 | 48
FS-6305A | 660 | 7.22 |  |  |  | 7.22 |  | 7.22 | 86 | 3.89 | 75 | 2.22 | 60 | 1.39 | 39 | 1 | 25.6 | 369 | 46
FS-6305B | 660 | 7.22 |  |  |  | 7.22 |  | 7.22 | 86 | 3.89 | 75 | 2.22 | 75 | 1.27 | 27 | 1 | 25.6 | 369 | 46
T-905A | 900 | NA | 6.48 |  |  |  |  | 6.35 |  | 3.75 |  | 2.38 |  | 1.54 |  | 1 | 27.59 | 429 | 53
T-905B | 900 | NA | 6.48 |  |  |  |  | 6.35 |  | 3.75 |  | 2.04 |  | 1.16 |  | 1 | 27.59 | 429 | 53
T-905C | 900 | NA | 7.12 |  |  |  |  | 7.23 |  | 3.92 |  | 2.16 |  | 1.18 |  | 1 | 27.59 | 429 | 51
T-905D | 900 | NA | 5.55 |  |  |  |  | 5.45 |  | 3.23 |  | 2.04 |  | 1.32 |  | 1 | 27.59 | 429 | --
T-905F | 900 | NA | 7.12 |  |  |  |  | 7.23 |  | 3.92 |  | 2.16 |  | 1.45 |  | 1 | 27.59 | 429 | 51
T-905H | 900 | NA | 6.48 |  |  |  |  | 6.92 |  | 3.75 |  | 2.37 |  | 1.54 |  | 1 | 24.7 | 429 | 53
T-905J | 900 | NA | 7.12 |  |  |  |  | 7.23 |  | 4.09 |  | 2.56 |  | 1.61 |  | 1 | 24.7 | 429 | 51
T-905G | 900 | NA | 4.94 |  |  |  |  | 4.83 |  | 2.99 |  | 1.87 |  | 1.31 |  | 1 | 24.7 | 429 | NA
T-905M | 900 | NA | 5.58 |  |  |  |  | 5.47 |  | 2.67 |  | 1.76 |  | 1.32 |  | 1 | 27.59 | 429 | NA
T-905P | 900 | NA | 6.48 |  |  |  |  | 6.35 |  | 3.75 |  | 2.04 |  | 1.39 |  | 1 | 24.7 | 429 | 53
T-11605A | 1150 | 6.35 | 6.48 |  |  |  |  | 6.35 | 69 | 3.75 | 57 | 2.39 | 57 | 1.52 | 52 | 1 | 24.7 | 407 | R-.533 L-.533
T-11605B | 1150 | 6.48 | 6.48 |  |  |  |  | 6.35 | 69 | 3.75 | 84 | 2.04 | 75 | 1.16 | 16 | 1 | 24.7 | 407 | R-.533 L-.533
T-11605C | 1150 | 7.2 | 7.09 |  |  |  |  | 7.2 | 85 | 3.9 | 84 | 2.12 | 80 | 1.18 | 18 | 1 | 24.7 | 407 | R-.513 L-.513
T-11605D | 1150 | 5.46 | 5.57 |  |  |  |  | 5.46 | 69 | 3.23 | 57 | 2.05 | 57 | 1.31 | 31 | 1 | 24.7 | 407 | R-.619 L-.619
T-11605F | 1150 | 7.2 | 7.09 |  |  |  |  | 7.2 | 85 | 3.9 | 84 | 2.12 | 46 | 1.46 | 46 | 1 | 24.7 | 407 | R-.513 L-.513
T-11605M | 1150 | 5.46 | 5.57 |  |  |  |  | 5.46 | 105 | 2.66 | 52 | 1.75 | 34 | 1.31 | 31 | 1 | 24.7 | 407 | R-.619 L-.619
TO-905A | 900 | NA | 4.21 |  |  |  |  | 4.12 |  | 2.44 |  | 1.54 |  | 1 |  | 0.65 | 27.59 | 429 | 82
TO-905B | 900 | NA | 5.58 |  |  |  |  | 5.47 |  | 3.23 |  | 1.76 |  | 1 |  | 0.86 | 27.59 | 429 | 62
TO-905C | 900 | NA | 6.01 |  |  |  |  | 6.11 |  | 3.31 |  | 1.82 |  | 1 |  | 0.84 | 27.59 | 429 | 61
TO-905D | 900 | NA | 4.21 |  |  |  |  | 4.12 |  | 2.44 |  | 1.54 |  | 1 |  | 0.76 | 27.59 |  | --
TO-905F | 900 | NA | 4.9 |  |  |  |  | 4.97 |  | 2.69 |  | 1.48 |  | 1 |  | 0.69 | 24.7 | 429 | 74
TO-11605A | 1150 | 6.35 | 4.25 |  |  |  |  | 4.16 | 69 | 2.46 | 57 | 1.57 | 57 | 1 | 52 | 0.66 | 24.7 | 407 | R-.813 L-.813
TO-11605B | 1150 | 6.35 | 5.57 |  |  |  |  | 5.46 | 69 | 3.23 | 84 | 1.75 | 75 | 1 | 16 | 0.86 | 24.7 | 407 | R-.619 L-.619
TO-11605C | 1150 | 7.2 | 6.03 |  |  |  |  | 6.12 | 85 | 3.32 | 84 | 1.8 | 80 | 1 | 18 | 0.85 | 24.7 | 407 | R-.603 L-.603
TO-11605D | 1150 | 5.46 | 4.25 |  |  |  |  | 4.16 | 69 | 2.46 | 57 | 1.57 | 57 | 1 | 31 | 0.76 | 24.7 | 407 | R-.813 L-.813
MODEL 6 SPEED | Lbs-Ft. Max TQ. | Over All | [5 empty] | 1 | % | 2 | % | 3 | % | 4 | % | 5 | % | 6 | Length Inches | Weight Lbs. | PTO Speed % Of Engine
|  |  | INT. REV. | Reverse
|  |  |  | LL | L | H
FS-4106A | 640 - 825 |  |  |  |  | 8.07 |  | 9.03 | 72 | 5.25 | 69 | 3.1 | 55 | 2 | 45 | 1.38 | 38 | 1 | 20.5 | 254 | B-.23 L-.43
FS-4106B | 640 - 825 |  |  |  |  | 6.74 |  | 7.45 | 72 | 4.38 | 57 | 2.8 | 50 | 1.86 | 43 | 1.29 | 26 | 1 | 20.5 | 254 | B-.27 L-.52
FS-5206A | 640 - 825 |  |  |  |  | 8.07 |  | 9.03 | 72 | 5.25 | 69 | 3.1 | 55 | 2 | 45 | 1.38 | 38 | 1 | 20.5 | 254 | B-.23 L-.43
FS-5206B | 640 - 825 |  |  |  |  | 6.74 |  | 7.45 | 72 | 4.38 | 57 | 2.8 | 50 | 1.86 | 43 | 1.29 | 26 | 1 | 20.5 | 254 | B-.27 L-.52
FS-5106A | 520 | 9.01 |  |  |  | 8.63 |  | 9.01 | 71 | 5.27 | 62 | 3.25 | 59 | 2.04 | 50 | 1.36 | 36 | 1 | 25.6 | 342 | 52
FS-5306A | 520 | 9.01 |  |  |  | 8.63 |  | 9.01 | 71 | 5.27 | 64 | 3.22 | 58 | 2.04 | 50 | 1.36 | 36 | 1 | 25.6 | 342 | 52
FS-5406A | 560 | 9.01 |  |  |  | 8.63 |  | 9.01 | 71 | 5.27 | 64 | 3.22 | 58 | 2.04 | 50 | 1.36 | 36 | 1 | 25.6 | 359 | 52
FS-5406N | 560 | 9.01 |  |  |  | 8.63 |  | 9.01 | 71 | 5.27 | 64 | 3.22 | 58 | 2.04 | 50 | 1.36 | 36 | 1 | 25.6 | 359 | 52
FS-6106 | 660 |  |  |  |  | 8 |  | 9 | 80 | 5.01 | 69 | 2.96 | 56 | 1.89 | 43 | 1.32 | 32 | 1 | 28.5 | 416 | 46
FS-6106A | 660 | 9 |  |  |  | 8 |  | 9 | 80 | 5.01 | 69 | 2.96 | 56 | 1.89 | 43 | 1.32 | 32 | 1 | 28.5 | 402 | 46
FS-6206 | 605 |  |  |  |  | 8.63 |  | 9.01 | 71 | 2.57 | 62 | 3.22 | 58 | 2.04 | 50 | 1.36 | 36 | 1 | 25.6 | 358 | 52
FS-6306A | 660 | 9.01 |  |  |  | 8.63 |  | 9.01 | 71 | 5.27 | 64 | 3.22 | 58 | 2.04 | 50 | 1.36 | 36 | 1 | 25.6 | 345 | 52
FS-6406A | 660 | 9.01 |  |  |  | 8.63 |  | 9.01 | 71 | 5.27 | 64 | 3.22 | 58 | 2.04 | 50 | 1.36 | 36 | 1 | 25.6 | 359 | 52
FS-6406N | 660 | 8.84 |  |  |  | 8.46 |  | 8.84 | 64 | 5.39 | 61 | 3.34 | 54 | 2.17 | 50 | 1.45 | 45 | 1 | 25.6 | 345 | 52
FS-7206A | 750 | 9 |  |  |  | 8 |  | 9 | 81 | 4.98 | 67 | 2.98 | 57 | 1.89 | 43 | 1.32 | 32 | 1 | 28.5 | 410 | 46
FS-8206A | 820 | 9 |  |  |  | 8 |  | 9 | 81 | 4.98 | 67 | 2.98 | 57 | 1.89 | 43 | 1.32 | 32 | 1 | 28.5 | 398 | 46
FSB-5406B | 560 | 8.03 |  |  |  | 7.7 |  | 8.03 | 59 | 5.06 | 64 | 3.09 | 58 | 1.95 | 49 | 1.31 | 1 | 1 | 25.6 | 359 | 52
FSB-6406B | 660 | 8.03 |  |  |  | 7.7 |  | 8.03 | 59 | 5.06 | 64 | 3.09 | 58 | 1.95 | 49 | 1.31 | 1 | 1 | 25.6 | 359 | 52
FSO-4106B | 640 - 825 |  |  |  |  | 5.43 |  | 9.03 | 72 | 6.08 | 69 | 3.56 | 55 | 2.12 | 37 | 1.37 | 26 | 1 | 20.5 | 254 | B-.33 L-.64
FSO-5206B | 640 - 825 |  |  |  |  | 5.43 |  | 9.03 | 72 | 6.08 | 69 | 3.56 | 55 | 2.12 | 37 | 1.37 | 26 | 1 | 20.5 | 254 | B-.33 L-.64
FSO-6406A | 660 | 9.04 |  |  |  | 6.75 |  | 7.05 | 71 | 4.13 | 64 | 2.52 | 58 | 1.59 | 59 | 1 | 28 | 0.78 | 25.6 | 359 | 68
FSO-8406A | 860 | 9.04 |  |  |  | 6.75 |  | 7.05 | 71 | 4.13 | 64 | 2.52 | 58 | 1.59 | 59 | 1 | 28 | 0.78 | 25.6 | 359 | 68
RT-906 | 900 | NA |  |  | 2.73 | 10.24 |  | 9.27 | 58 | 5.85 | 56 | 3.76 | 54 | 2.47 | 58 | 1.56 | 56 | 1 | 30.87 | 565 | 70
T-955AL | 950 | NA |  |  | 11.4 | 6.48 |  | 11.17 |  | 6.35 |  | 3.75 |  | 2.38 |  | 1.54 |  | 1 | 30.87 | 580 | 53
T-955ALL | 950 | NA | 11.4 | 27.09 | 26.54 | 6.48 |  | 11.17 |  | 6.35 |  | 3.75 |  | 2.38 |  | 1.54 |  | 1 | 30.87 | 646 | 53
T-955GL | 950 | NA |  |  | 7.41 | 4.21 |  | 8.51 |  | 4.84 |  | 2.99 |  | 1.87 |  | 1.31 |  | 1 | 30.87 | 580 | 70
T-1056A | 1050 | NA |  |  |  | 8.18 |  | 8.9 |  | 5.22 |  | 3.07 |  | 1.82 |  | 1.34 |  | 1 | 30.87 | 515 | --
T-1056AA | 1050 | NA |  |  |  | 8.19 |  | 8.9 | 70 | 5.22 | 70 | 3.08 | 68 | 1.83 | 36 | 1.34 | 34 | 1 | 28.9 | 562 | 51
T-11606 | 1150 | NA |  |  |  | 8.15 |  | 8.86 | 70 | 5.2 | 69 | 3.08 | 68 | 1.83 | 37 | 1.34 | 34 | 1 | 28.9 | 556 | 51
TO-955AL | 950 | NA |  |  | 7.41 | 4.21 |  | 7.26 |  | 4.13 |  | 2.44 |  | 1.54 |  | 1 |  | 0.65 | 30.87 | 580 | 82
TO-955ALL | 950 | NA | 7.24 | 17.61 | 17.25 | 4.21 |  | 7.26 |  | 4.13 |  | 2.44 |  | 1.54 |  | 1 |  | 0.65 | 32.1 | 646 | 82
TO-955DL | 950 | NA |  |  | 7.41 | 4.21 |  | 7.26 |  | 4.13 |  | 2.44 |  | 1.54 |  | 1 |  | 0.75 | 30.87 | 580 | 82
TO-955DLL | 950 | NA | 7.41 | 17.25 | 7.41 | 4.231 |  | 7.26 |  | 4.13 |  | 2.44 |  | 1.54 |  | 1 |  | 0.75 | 32.1 | 646 | 82
TO-955S | 950 | NA |  |  | 8.69 | 4.94 |  | 8.51 |  | 4.84 |  | 2.74 |  | 1.58 |  | 1 |  | 0.88 | 28.7 | 580 | NA
MODEL 7 SPEED | Lbs-Ft. Max TQ. | Over All | [5 empty] | 1 | % | 2 | % | 3 | % | 4 | % | 5 | % | 6 | % | 7 | Length Inches | Weight Lbs. | PTO Speed % Of Engine
Reverse
|  |  | LO-LO | LL | L | H
T-955ALL | 950 | NA | 26.54 | 27.09 | 11.04 | 6.48 |  | 11.17 |  | 6.35 |  | 3.75 |  | 2.38 |  | 1.54 |  | 1 |  |  | 34.06 | 646 | --
T-8607A | 975 | 10.5 |  |  | 10.2 |  |  | 10.5 | 71 | 6.13 | 65 | 3.71 | 47 | 2.51 | 37 | 1.83 | 37 | 1.34 | 34 | 1 | 28.4 | 575 | 51
T-8607B | 975 | 12.35 |  |  | 12.03 |  |  | 12.35 | 73 | 7.15 | 66 | 4.31 | 58 | 2.72 | 49 | 1.83 | 37 | 1.34 | 34 | 1 | 28.4 | 575 | 51
T-11607A | 1150 | 10.2 |  |  | 10.2 |  |  | 10.5 | 71 | 6.13 | 65 | 3.71 | 48 | 2.51 | 37 | 1.83 | 37 | 1.34 | 34 | 1 | 28.9 | 576 | R-.513 L-.513
T-11607B | 1150 | 12.03 |  |  | 12.03 |  |  | 12.35 | 73 | 7.15 | 66 | 4.31 | 58 | 2.72 | 49 | 1.83 | 37 | 1.34 | 34 | 1 | 28.9 | 576 | R-.513 L-.513
T-14607A | 1400 | 10.5 |  |  | 10.2 |  |  | 10.5 | 71 | 6.13 | 65 | 3.71 | 48 | 2.51 | 37 | 1.83 | 37 | 1.34 | 34 | 1 | 28.9 | 575 | 51
T-14607B | 1400 | 12.35 |  |  | 12.03 |  |  | 12.35 | 73 | 7.15 | 66 | 4.31 | 58 | 2.72 | 49 | 1.83 | 37 | 1.34 | 34 | 1 | 28.9 | 575 | 51
TO-955ALL | 950 | NA | 17.25 | 17.61 | 7.41 | 4.21 |  | 7.26 |  | 4.13 |  | 2.44 |  | 1.54 |  | 1 |  | 0.65 |  |  | 34.06 | 646 | --
TO-955DLL | 950 | NA | 17.25 | 17.61 | 7.41 | 4.21 |  | 7.26 |  | 4.13 |  | 2.44 |  | 1.54 |  | 1 |  | 0.75 |  |  | 34.06 | 646 | --
TX-8607B | 975 | 12.35 |  |  | 8.99 |  |  | 9.24 | 73 | 5.35 | 66 | 3.22 | 58 | 2.04 | 49 | 1.37 | 37 | 1 | 34 | 0.75 | 28.4 | 575 | 69
TX-14607B | 1400 | 12.35 |  |  | 8.99 |  |  | 9.24 | 73 | 5.35 | 66 | 3.22 | 58 | 2.04 | 49 | 1.37 | 37 | 1 | 34 | 0.75 | 28.9 | 575 | 69
MODEL 8 SPEED | Lbs-Ft. Max TQ. | Over All | LL | L | H | LL1 | % | L | % | LL2 | % | 1 | % | 2 | % | 3 | % | 4 | % | 5 | % | 6 | % | 7 | % | 8 | Length Inches | Weight Lbs. | PTO Speed % Of Engine
Reverse
RT-11608 | 1150 | 10.23 |  | 12.74 | 3.33 | [6 empty] | 10.23 | 42 | 7.23 | 38 | 5.24 | 37 | 3.83 | 43 | 2.67 | 42 | 1.89 | 38 | 1.37 | 37 | 1 | 28.9 | 577 | R-.575 L-.575
RT-14608 | 1450 | 10.23 |  | 12.74 | 3.33 | [6 empty] | 10.23 | 42 | 7.23 | 38 | 5.24 | 37 | 3.83 | 43 | 2.67 | 42 | 1.89 | 38 | 1.37 | 37 | 1 | 29.5 | 604 | R-.575 L-.576
RTF-14608 | 1450 | 10.23 |  | 12.74 | 3.33 | [6 empty] | 10.23 | 42 | 7.23 | 38 | 5.24 | 37 | 3.83 | 43 | 2.67 | 42 | 1.89 | 38 | 1.37 | 37 | 1 | 29.5 | 604 | R-.575 L-.576
RTO-11607L | 1150 | 19.5 |  | 11.89 | 3.33 |  |  | 14.87 | 69 |  |  | 8.79 | 57 | 5.59 | 57 | 3.57 | 45 | 2.46 | 57 | 1.57 | 57 | 1 | 31 | 0.76 |  |  | 29.5 | 605 | R-.813 L-.813
RTOF-11607L | 1150 | 19.5 |  | 11.89 | 3.33 |  |  | 14.87 | 69 |  |  | 8.79 | 57 | 5.59 | 57 | 3.57 | 45 | 2.46 | 57 | 1.57 | 57 | 1 | 31 | 0.76 |  |  | 29.5 | 605 | R-.813 L-.813
MODEL 9 SPEED | Lbs-Ft. Max TQ. | Over All | LL | L | H | LL1 | % | L | % | LL2 | % | 1 | % | 2 | % | 3 | % | 4 | % | 5 | % | 6 | % | 7 | % | 8 | % | 9 | Length Inches | Weight Lbs. | PTO Speed % Of Engine
Reverse
L-1550 | 1450 | NA |  | 9.56 | 2.71 | [6 empty] | 9.24 |  | 6.91 |  | 4.94 |  | 3.53 |  | 2.62 |  | 1.96 |  | 1.42 |  | 1 |  | 0.69 | 49 | 1350 | RH. 74 LH. 60
R-1150 | 890 | NA |  | 9.56 | 2.71 | [6 empty] | 9.24 |  | 6.91 |  | 4.94 |  | 3.53 |  | 2.62 |  | 1.96 |  | 1.42 |  | 1 |  | 0.69 | 49 | 1350 | RH. 74 LH. 60
R-1160 | 890 | NA |  | 11.92 | 8.9 | [6 empty] | 9.32 |  | 7.04 |  | 5.01 |  | 3.55 |  | 2.62 |  | 1.98 |  | 1.41 |  | 1 |  | 0.64 | 44.2 | 1160 | RH. 66 LH. 50
R-1160 (OPTIONAL) | 890 | NA |  | 11.92 | 8.9 | [6 empty] | 9.32 |  | 7.04 |  | 5.01 |  | 3.55 |  | 2.62 |  | 1.98 |  | 1.41 |  | 1 |  | 0.76 | 44.2 | 1160 | RH. 66 LH. 50
R-1550T | 1450 | NA |  | 9.56 | 2.71 | [6 empty] | 9.24 |  | 6.91 |  | 4.94 |  | 3.53 |  | 2.62 |  | 1.96 |  | 1.42 |  | 1 |  | 0.69 | 49 | 1350 | RH. 74 LH. 60
RT-6609A | 660 | 12.72 |  | 12.08 | 3.53 |  |  | 12.72 | 48 |  |  | 8.61 | 37 | 6.27 | 35 | 4.66 | 36 | 3.42 | 36 | 2.52 | 37 | 1.83 | 35 | 1.36 | 36 | 1 |  |  | 28.4 | 376 | 72
RT-8608L | 860 | 17.21 |  | 17.99 | 4.7 |  |  | 17.21 | 68 |  |  | 10.23 | 42 | 7.23 | 38 | 5.24 | 37 | 3.83 | 43 | 2.67 | 42 | 1.89 | 38 | 1.37 | 37 | 1 |  |  | 28.9 | 581 | 58
RT-8609 | 860 | 12.66 |  | 12.03 | 3.52 |  |  | 12.66 | 49 |  |  | 8.48 | 36 | 6.24 | 35 | 4.64 | 36 | 3.42 | 38 | 2.48 | 36 | 1.83 | 35 | 1.36 | 36 | 1 |  |  | 28.4 | 392 | 72
RT-8609A | 860 | 12.66 |  | 12.03 | 3.52 |  |  | 12.66 | 49 |  |  | 8.48 | 36 | 6.24 | 35 | 4.64 | 36 | 3.42 | 38 | 2.48 | 36 | 1.83 | 35 | 1.36 | 36 | 1 |  |  | 28.4 | 392 | 72
RT-8709B | 860 | 13.29 |  | 13.89 | 3.89 |  |  | 13.29 | 45 |  |  | 9.16 | 40 | 6.53 | 36 | 4.8 | 34 | 3.57 | 39 | 2.57 | 40 | 1.83 | 36 | 1.34 | 34 | 1 |  |  | 28.9 | 581 | 70
RT-909A | 950 |  |  | 12.37 | 3.87 |  |  | 11.83 | 50 |  |  | 7.9 | 36 | 5.79 | 34 | 4.32 | 35 | 3.2 | 30 | 2.47 | 36 | 1.81 | 34 | 1.35 | 35 | 1 |  |  | 28.7 | 585 | 70
RT-9509A | 950 |  |  | 12.37 | 3.87 | [6 empty] | 11.83 |  | 7.9 |  | 5.79 |  | 4.32 |  | 3.2 |  | 2.47 |  | 1.81 |  | 1.35 |  | 1 | 30.87 | 585 | 70
RT-11509 | 1150 |  |  | 12.99 | 3.87 |  |  | 12.42 |  |  |  | 8.3 |  | 6.08 |  | 4.54 |  | 3.36 |  | 2.47 |  | 1.81 |  | 1.35 |  | 1 |  |  | 28.9 | 612 | 70
RT-11609A | 1150 | 12.65 |  | 13.23 | 3.89 |  |  | 12.65 | 51 |  |  | 8.38 | 35 | 6.22 | 36 | 4.57 | 34 | 3.4 | 38 | 2.46 | 35 | 1.83 | 36 | 1.34 | 34 | 1 |  |  | 28.9 | 590 | 70
RT-11609B | 1150 | 17.21 |  | 13.14 | 3.43 |  |  | 12.57 | 68 |  |  | 7.47 | 42 | 5.28 | 38 | 3.83 | 37 | 2.79 | 43 | 1.95 | 42 | 1.38 | 38 | 1 | 37 | 0.73 |  |  | 28.9 | 581 | 70
RT-11709H | 1150 | 13.29 |  | 13.29 | 3.89 |  |  | 13.29 | 45 |  |  | 9.16 | 40 | 6.53 | 36 | 4.8 | 34 | 3.57 | 39 | 2.57 | 40 | 1.83 | 36 | 1.34 | 34 | 1 |  |  | 28.9 | 581 | 70
RT-12509 | 1250 |  |  | 13.07 | 3.87 | [6 empty] | 12.5 |  | 8.35 |  | 6.12 |  | 4.56 |  | 3.38 |  | 2.47 |  | 1.81 |  | 1.35 |  | 1 | 32.4 | 680 | 70
RT-12609A | 1250 | 12.65 |  | 13.23 | 3.89 |  |  | 12.65 | 51 |  |  | 8.38 | 35 | 6.22 | 36 | 4.57 | 34 | 3.4 | 38 | 2.46 | 35 | 1.83 | 36 | 1.34 | 34 | 1 |  |  | 28.9 | 583 | 70
RT-12609B | 1250 | 17.21 |  | 13.14 | 3.43 |  |  | 12.57 | 68 |  |  | 7.47 | 42 | 5.28 | 38 | 3.83 | 37 | 2.79 | 43 | 1.95 | 42 | 1.38 | 38 | 1 | 37 | 0.73 |  |  | 28.9 | 583 | 70
RT-12709H | 1250 | 13.29 |  | 13.29 | 3.89 |  |  | 13.29 | 45 |  |  | 9.16 | 40 | 6.53 | 36 | 4.8 | 34 | 3.57 | 39 | 2.57 | 40 | 1.83 | 36 | 1.34 | 34 | 1 |  |  | 28.9 | 583 | 70
RT-13609A | 1350 | 12.65 |  | 13.23 | 3.89 |  |  | 12.65 | 51 |  |  | 8.38 | 35 | 6.22 | 36 | 4.57 | 34 | 3.4 | 38 | 2.46 | 35 | 1.83 | 36 | 1.34 | 34 | 1 |  |  | 28.9 | 588 | 70
RT-13609B | 1350 | 17.21 |  | 13.14 | 3.43 |  |  | 12.57 | 68 |  |  | 7.47 | 42 | 5.28 | 38 | 3.83 | 37 | 2.79 | 43 | 1.95 | 42 | 1.38 | 38 | 1 | 37 | 0.73 |  |  | 28.9 | 588 | 70
RT-13709H | 1350 | 13.29 |  | 13.29 | 3.89 |  |  | 13.29 | 45 |  |  | 9.16 | 40 | 6.53 | 36 | 4.8 | 34 | 3.57 | 39 | 2.57 | 40 | 1.83 | 36 | 1.34 | 34 | 1 |  |  | 28.9 | 588 | 70
RT-14609A | 1450 | 12.65 |  | 13.23 | 3.89 |  |  | 12.65 | 51 |  |  | 8.38 | 35 | 6.22 | 36 | 4.57 | 34 | 3.4 | 38 | 2.46 | 35 | 1.83 | 36 | 1.34 | 34 | 1 |  |  | 29.5 | 607 | 70
RT-14609B | 1450 | 17.21 |  | 13.14 | 3.43 |  |  | 12.57 | 68 |  |  | 7.47 | 42 | 5.28 | 38 | 3.83 | 37 | 2.79 | 43 | 1.95 | 42 | 1.38 | 38 | 1 | 37 | 0.73 |  |  | 29.5 | 607 | 70
RT-14709H | 1450 | 13.29 |  | 13.29 | 3.89 |  |  | 13.29 | 45 |  |  | 9.16 | 40 | 6.53 | 36 | 4.8 | 34 | 3.57 | 39 | 2.57 | 40 | 1.83 | 36 | 1.34 | 34 | 1 |  |  | 29.5 | 607 | 70
RTF-909A | 950 |  |  | 12.37 | 3.87 |  |  | 11.83 | 50 |  |  | 7.9 | 36 | 5.79 | 34 | 4.32 | 35 | 3.2 | 30 | 2.47 | 36 | 1.81 | 34 | 1.35 | 35 | 1 |  |  | 28.7 | 585 | 70
RTF-9509A | 950 |  |  | 12.37 | 3.87 | [6 empty] | 11.83 |  | 7.9 |  | 5.79 |  | 4.32 |  | 3.2 |  | 2.47 |  | 1.81 |  | 1.35 |  | 1 | 30.87 | 585 | 70
RTF-11609A | 1150 | 12.65 |  | 13.23 | 3.89 |  |  | 12.65 | 51 |  |  | 8.38 | 35 | 6.22 | 36 | 4.57 | 34 | 3.4 | 38 | 2.46 | 35 | 1.83 | 36 | 1.34 | 34 | 1 |  |  | 28.9 | 590 | 70
RTF-11709H | 1150 | 13.29 |  | 13.29 | 3.89 |  |  | 13.29 | 45 |  |  | 9.16 | 40 | 6.53 | 36 | 4.8 | 34 | 3.57 | 39 | 2.57 | 40 | 1.83 | 36 | 1.34 | 34 | 1 |  |  | 28.9 | 581 | 70
RTF-12509 | 1250 |  |  | 13.07 | 3.87 | [6 empty] | 12.5 |  | 8.35 |  | 6.12 |  | 4.56 |  | 3.38 |  | 2.47 |  | 1.81 |  | 1.35 |  | 1 | 32.4 | 680 | 70
RTF-12609A | 1250 | 12.65 |  | 13.22 | 3.89 |  |  | 12.65 | 51 |  |  | 8.38 | 35 | 6.22 | 36 | 4.57 | 34 | 3.4 | 38 | 2.46 | 35 | 1.83 | 36 | 1.34 | 34 | 1 |  |  | 28.9 | 602 | 70
RTF-13709H | 1350 | 13.29 |  | 13.29 | 3.89 |  |  | 13.29 | 45 |  |  | 9.16 | 40 | 6.53 | 36 | 4.8 | 34 | 3.57 | 39 | 2.57 | 40 | 1.83 | 36 | 1.34 | 34 | 1 |  |  | 28.9 | 588 | 70
RTF-14609A | 1450 | 12.65 |  | 13.23 | 3.89 |  |  | 12.65 | 51 |  |  | 8.38 | 35 | 6.22 | 36 | 4.57 | 34 | 3.4 | 38 | 2.46 | 35 | 1.83 | 36 | 1.34 | 34 | 1 |  |  | 29.5 | 616 | 70
RTF-14709H | 1450 | 13.29 |  | 13.29 | 3.89 |  |  | 13.29 | 45 |  |  | 9.16 | 40 | 6.53 | 36 | 4.8 | 34 | 3.57 | 39 | 2.57 | 40 | 1.83 | 36 | 1.34 | 34 | 1 |  |  | 29.5 | 607 | 70
RTO-909A | 950 |  |  | 9.17 | 2.86 |  |  | 8.77 | 50 |  |  | 5.85 | 36 | 4.29 | 34 | 3.2 | 35 | 2.37 | 30 | 1.83 | 36 | 1.34 | 34 | 1 | 35 | 0.74 |  |  | 28.7 | 585 | 94
RTO-909B | 950 |  |  | 12.87 | 3.43 |  |  | 12.31 | 66 |  |  | 7.4 | 43 | 5.19 | 38 | 3.76 | 37 | 2.75 | 40 | 1.97 | 43 | 1.38 | 38 | 1 | 37 | 0.73 |  |  | 28.7 | 585 | 79
RTO-9509A | 950 |  |  | 9.17 | 2.86 | [6 empty] | 8.77 |  | 5.85 |  | 4.29 |  | 3.2 |  | 2.37 |  | 1.83 |  | 1.34 |  | 1 |  | 0.74 | 28.9 | 585 | 94
RTO-9509B | 950 |  |  | 12.87 | 3.43 | [6 empty] | 12.31 |  | 7.4 |  | 5.19 |  | 3.76 |  | 2.75 |  | 1.97 |  | 1.38 |  | 1 |  | 0.73 | 28.9 | 585 | 94
RTO-11509 | 1150 |  |  | 9.63 | 2.87 |  |  | 9.21 |  |  |  | 6.15 |  | 4.5 |  | 3.36 |  | 2.49 |  | 1.83 |  | 1.34 |  | 1 |  | 0.74 |  |  | 28.9 | 612 | 94
RTO-12509 | 1250 |  |  | 9.69 | 2.86 | [6 empty] | 9.27 |  | 6.18 |  | 4.54 |  | 3.38 |  | 2.51 |  | 1.83 |  | 1.34 |  | 1 |  | 0.74 | 32.4 | 680 | 94
RTO-11609A | 1150 | 12.65 |  | 9.83 | 2.89 |  |  | 9.41 | 51 |  |  | 6.23 | 35 | 4.63 | 36 | 3.4 | 34 | 2.53 | 38 | 1.83 | 35 | 1.36 | 36 | 1 | 34 | 0.74 |  |  | 28.9 | 590 | 94
RTO-11609B | 1150 | 17.21 |  | 13.14 | 3.43 |  |  | 12.57 | 68 |  |  | 7.47 | 42 | 5.28 | 38 | 3.83 | 37 | 2.79 | 43 | 1.95 | 42 | 1.38 | 38 | 1 | 37 | 0.73 |  |  | 28.9 | 590 | 70
RTO-12609A | 1250 | 12.65 |  | 9.83 | 2.89 |  |  | 9.41 | 51 |  |  | 6.23 | 35 | 4.63 | 36 | 3.4 | 34 | 2.53 | 38 | 1.83 | 35 | 1.36 | 36 | 1 | 34 | 0.74 |  |  | 28.9 | 602 | 94
RTO-12609B | 1250 | 17.21 |  | 13.14 | 3.43 |  |  | 12.57 | 68 |  |  | 7.47 | 42 | 5.28 | 38 | 3.83 | 37 | 2.79 | 43 | 1.95 | 42 | 1.38 | 38 | 1 | 37 | 0.73 |  |  | 28.9 | 602 | 79
RTO-14609A | 1450 | 12.65 |  | 9.83 | 2.89 |  |  | 9.41 | 51 |  |  | 6.23 | 35 | 4.63 | 36 | 3.4 | 34 | 2.53 | 38 | 1.83 | 35 | 1.36 | 36 | 1 | 34 | 0.74 |  |  | 29.5 | 616 | 94
RTO-14609B | 1450 | 17.21 |  | 13.14 | 3.43 |  |  | 12.57 | 68 |  |  | 7.47 | 42 | 5.28 | 38 | 3.83 | 37 | 2.79 | 43 | 1.95 | 42 | 1.38 | 38 | 1 | 37 | 0.73 |  |  | 29.5 | 616 | 79
RTO-11607LL | 1150 |  | 18.53 | 11.89 | 3.33 | 23.18 |  | 14.87 |  |  |  | 8.79 |  | 5.59 |  | 3.57 |  | 2.46 |  | 1.57 |  | 1 |  | 0.76 |  |  |  |  | 33.6 | 676 | R-.813 L-.813
RTO-11707LL | 1150 | 30.13 | 18.38 | 11.89 | 3.33 | 22.99 | 55 | 14.88 | 69 |  |  | 8.79 | 57 | 5.59 | 57 | 3.57 | 45 | 2.46 | 57 | 1.57 | 57 | 1 | 31 | 0.76 |  |  |  |  | 33.6 | 675 | 81
RTO-14608LL | 1450 |  | 15.33 | 9.83 | 2.89 | 14.66 | 56 | 9.41 | 51 |  |  | 6.23 | 35 | 4.62 | 36 | 3.4 | 34 | 2.53 | 38 | 1.83 | 34 | 1.36 | 36 | 1 | 35 | 0.74 |  |  | 33.6 | 774 | 94
RTO-14708LL | 1650 | 19.58 | 15.22 | 9.95 | 2.89 | 14.56 | 55 | 9.42 | 51 |  |  | 6.24 | 35 | 4.63 | 36 | 3.4 | 34 | 2.53 | 38 | 1.83 | 35 | 1.36 | 36 | 1 | 35 | 0.74 |  |  | 33.6 | 766 | 94
RTO-11707DLL | 1150 | 30.13 | 22.23 | 14.38 | 4.03 | 22.99 | 55 | 14.88 | 69 |  |  | 8.79 | 57 | 5.59 | 57 | 3.57 | 45 | 2.46 | 57 | 1.57 | 57 | 1 | 31 | 0.76 |  |  |  |  | 33.6 | 675 | 81
RTO-11709MLL | 1150 | 35.71 | 25.21 | 15.76 | 4.15 | 26.07 | 60 | 16.29 | 37 | 11.85 | 60 | 7.41 | 42 | 5.23 | 38 | 3.79 | 37 | 2.77 | 42 | 1.95 | 41 | 1.38 | 38 | 1 | 37 | 0.73 |  |  | 33.6 | 694 | 81
RTO-11909MLL | 1150 |  | 25.22 | 15.76 | 4.15 | 26.08 | 60 | 16.3 | 37 | 11.85 | 60 | 7.41 | 42 | 5.23 | 38 | 3.79 | 37 | 2.77 | 42 | 1.95 | 42 | 1.38 | 38 | 1 | 37 | 0.73 |  |  | 33.1 | 694 | 79
RTO-13707DLL | 1350 | 30.13 | 22.23 | 14.38 | 4.03 | 22.99 | 55 | 14.88 | 69 |  |  | 8.79 | 57 | 5.59 | 57 | 3.57 | 45 | 2.46 | 57 | 1.57 | 57 | 1 | 31 | 0.76 |  |  |  |  | 33.6 | 680 | 81
RTO-13707MLL | 1350 | 33.16 | 25.29 | 14.38 | 4.03 | 25.29 | 70 | 14.88 | 69 |  |  | 8.79 | 57 | 5.59 | 57 | 3.57 | 45 | 2.46 | 57 | 1.57 | 57 | 1 | 32 | 0.76 |  |  |  |  | 33.6 | 756 | 81
RTO-14709MLL | 1450 | 35.71 | 25.21 | 15.76 | 4.15 | 26.07 | 60 | 16.29 | 37 | 11.85 | 60 | 7.41 | 42 | 5.23 | 38 | 3.79 | 37 | 2.77 | 42 | 1.95 | 42 | 1.38 | 38 | 1 | 37 | 0.73 |  |  | 33.6 | 696 | 81
RTO-14909MLL | 1450 |  | 25.22 | 15.76 | 4.15 | 26.08 | 60 | 16.3 | 37 | 11.85 | 60 | 7.41 | 42 | 5.23 | 38 | 3.79 | 37 | 2.77 | 42 | 1.95 | 42 | 1.38 | 38 | 1 | 37 | 0.73 |  |  | 33.1 | 696 | 79
RTOF-909A | 950 |  |  | 9.17 | 2.86 |  |  | 8.77 | 50 |  |  | 5.85 | 36 | 4.29 | 34 | 3.2 | 35 | 2.37 | 30 | 1.83 | 36 | 1.34 | 34 | 1 | 35 | 0.74 |  |  | 28.7 | 585 | 94
RTOF-909B | 950 |  |  | 12.87 | 3.43 |  |  | 12.31 | 66 |  |  | 7.4 | 43 | 5.19 | 38 | 3.76 | 37 | 2.75 | 40 | 1.97 | 43 | 1.38 | 38 | 1 | 37 | 0.73 |  |  | 28.7 | 585 | 79
RTOF-9509A | 950 |  |  | 9.17 | 2.86 | [6 empty] | 8.77 |  | 5.85 |  | 4.29 |  | 3.2 |  | 2.37 |  | 1.83 |  | 1.34 |  | 1 |  | 0.74 | 28.9 | 585 | 94
RTOF-9509B | 950 |  |  | 12.87 | 3.43 | [6 empty] | 12.31 |  | 7.4 |  | 5.19 |  | 3.76 |  | 2.75 |  | 1.97 |  | 1.38 |  | 1 |  | 0.73 | 28.9 | 585 | 94
RTOF-11509 | 1150 |  |  | 9.63 | 2.87 |  |  | 9.21 |  |  |  | 6.15 |  | 4.5 |  | 3.36 |  | 2.49 |  | 1.83 |  | 1.34 |  | 1 |  | 0.74 |  |  | 28.9 | 612 | 94
RTOF-12509 | 1250 |  |  | 9.69 | 2.86 | [6 empty] | 9.27 |  | 6.18 |  | 4.54 |  | 3.38 |  | 2.51 |  | 1.83 |  | 1.34 |  | 1 |  | 0.74 | 32.4 | 680 | 94
RTOF-11609A | 1150 | 12.65 |  | 9.83 | 2.89 |  |  | 9.41 | 51 |  |  | 6.23 | 35 | 4.63 | 36 | 3.4 | 34 | 2.53 | 38 | 1.83 | 35 | 1.36 | 36 | 1 | 34 | 0.74 |  |  | 28.9 | 590 | 94
RTOF-11609B | 1150 | 17.21 |  | 13.14 | 3.43 |  |  | 12.57 | 68 |  |  | 7.47 | 42 | 5.28 | 38 | 3.83 | 37 | 2.79 | 43 | 1.95 | 42 | 1.38 | 38 | 1 | 37 | 0.73 |  |  | 28.9 | 590 | 70
RTOF-12609A | 1250 | 12.65 |  | 9.83 | 2.89 |  |  | 9.41 | 51 |  |  | 6.23 | 35 | 4.63 | 36 | 3.4 | 34 | 2.53 | 38 | 1.83 | 35 | 1.36 | 36 | 1 | 34 | 0.74 |  |  | 28.9 | 602 | 94
RTOF-12609B | 1250 | 17.21 |  | 13.14 | 3.43 |  |  | 12.57 | 68 |  |  | 7.47 | 42 | 5.28 | 38 | 3.83 | 37 | 2.79 | 43 | 1.95 | 42 | 1.38 | 38 | 1 | 37 | 0.73 |  |  | 28.9 | 602 | 79
RTOF-14609A | 1450 | 12.65 |  | 9.83 | 2.89 |  |  | 9.41 | 51 |  |  | 6.23 | 35 | 4.63 | 36 | 3.4 | 34 | 2.53 | 38 | 1.83 | 35 | 1.36 | 36 | 1 | 34 | 0.74 |  |  | 29.5 | 616 | 94
RTOF-14609B | 1450 | 17.21 |  | 13.14 | 3.43 |  |  | 12.57 | 68 |  |  | 7.47 | 42 | 5.28 | 38 | 3.83 | 37 | 2.79 | 43 | 1.95 | 42 | 1.38 | 38 | 1 | 37 | 0.73 |  |  | 29.5 | 616 | 79
RTOF-11607LL | 1150 |  | 18.53 | 11.89 | 3.33 | 23.18 |  | 14.87 |  |  |  | 8.79 |  | 5.59 |  | 3.57 |  | 2.46 |  | 1.57 |  | 1 |  | 0.76 |  |  |  |  | 33.6 | 676 | R-.813 L-.813
RTOF-11707LL | 1150 | 30.13 | 18.38 | 11.89 | 3.33 | 22.99 | 55 | 14.88 | 69 |  |  | 8.79 | 57 | 5.59 | 57 | 3.57 | 45 | 2.46 | 57 | 1.57 | 57 | 1 | 31 | 0.76 |  |  |  |  | 33.6 | 675 | 81
RTOF-11707DLL | 1150 | 30.13 | 22.23 | 14.38 | 4.03 | 22.99 | 55 | 14.88 | 69 |  |  | 8.79 | 57 | 5.59 | 57 | 3.57 | 45 | 2.46 | 57 | 1.57 | 57 | 1 | 31 | 0.76 |  |  |  |  | 33.6 | 675 | 81
RTOF-11709MLL | 1150 | 35.71 | 25.21 | 15.76 | 4.15 | 26.07 | 60 | 16.29 | 37 | 11.85 | 60 | 7.41 | 42 | 5.23 | 38 | 3.79 | 37 | 2.77 | 42 | 1.95 | 41 | 1.38 | 38 | 1 | 37 | 0.73 |  |  | 33.6 | 694 | 81
RTOF-13707DLL | 1350 | 30.13 | 22.23 | 14.38 | 4.03 | 22.99 | 55 | 14.88 | 69 |  |  | 8.79 | 57 | 5.59 | 57 | 3.57 | 45 | 2.46 | 57 | 1.57 | 57 | 1 | 31 | 0.76 |  |  |  |  | 33.6 | 680 | 81
RTOF-13707MLL | 1350 | 33.16 | 25.29 | 14.38 | 4.03 | 25.29 | 70 | 14.88 | 69 |  |  | 8.79 | 57 | 5.59 | 57 | 3.57 | 45 | 2.46 | 57 | 1.57 | 57 | 1 | 32 | 0.76 |  |  |  |  | 33.6 | 756 | 81
RTOF-14708LL | 1450 | 35.71 | 25.21 | 15.76 | 4.15 | 26.07 | 60 | 16.29 | 37 | 11.85 | 60 | 7.41 | 42 | 5.23 | 38 | 3.79 | 37 | 2.77 | 42 | 1.95 | 42 | 1.38 | 38 | 1 | 37 | 0.73 |  |  | 33.6 | 696 | 81
RTOF-14709MLL | 1450 |  | 25.22 | 15.76 | 4.15 | 26.08 | 60 | 16.3 | 37 | 11.85 | 60 | 7.41 | 42 | 5.23 | 38 | 3.79 | 37 | 2.77 | 42 | 1.95 | 42 | 1.38 | 38 | 1 | 37 | 0.73 |  |  | 33.1 | 696 | 79
RTLC-16609E | 1650 | 14.71 |  | 14.71 | 3.89 |  |  | 14.71 | 44 |  |  | 10.2 | 39 | 7.34 | 40 | 5.26 | 39 | 3.78 | 40 | 2.7 | 39 | 1.94 | 40 | 1.39 | 39 | 1 |  |  | 32.4 | 695 | 70
RTLO-11707LL | 1150 | 30.13 | 18.38 | 11.89 | 3.33 | 22.99 | 55 | 14.88 | 69 |  |  | 8.79 | 57 | 5.59 | 57 | 3.57 | 45 | 2.46 | 57 | 1.57 | 57 | 1 | 31 | 0.76 |  |  |  |  | 33.6 | 696 | 81
RTOC-16709A | 1650 | 14.38 |  | 11.28 | 2.99 |  |  | 10.5 | 42 |  |  | 7.37 | 42 | 5.21 | 38 | 3.78 | 37 | 2.76 | 41 | 1.95 | 42 | 1.38 | 38 | 1 | 37 | 0.73 |  |  | 33.1 | 716 | 79
RTOC-16909A | 1650 | 14.38 |  | 11.28 | 2.99 |  |  | 10.5 | 42 |  |  | 7.37 | 42 | 5.21 | 38 | 3.78 | 37 | 2.76 | 41 | 1.95 | 42 | 1.38 | 38 | 1 | 37 | 0.73 |  |  | 33.1 | 716 | 79
RTLOC-16909A-T2 | 1650 | 14.38 |  | 11.28 | 2.99 |  |  | 10.5 | 42 |  |  | 7.37 | 42 | 5.21 | 38 | 3.78 | 37 | 2.76 | 41 | 1.95 | 42 | 1.38 | 38 | 1 | 17 | 0.86 | 17 | 0.73 | 33.1 | 716 | 79
RTOC-18909A | 1850 | 14.38 |  | 11.28 | 2.99 |  |  | 10.5 | 42 |  |  | 7.33 | 41 | 5.21 | 38 | 3.78 | 37 | 2.76 | 41 | 1.95 | 42 | 1.38 | 38 | 1 | 37 | 0.73 |  |  | 33.1 | 716 | 79
RTLOC-18909A-T2 | 1850 | 14.38 |  | 11.28 | 2.99 |  |  | 10.5 | 42 |  |  | 7.37 | 42 | 5.21 | 38 | 3.78 | 37 | 2.76 | 41 | 1.95 | 42 | 1.38 | 38 | 1 | 17 | 0.86 | 17 | 0.73 | 33.1 | 716 | 79
RTX-11509 | 1150 |  |  | 9.63 | 2.87 |  |  | 9.21 |  |  |  | 6.15 |  | 4.5 |  | 3.36 |  | 2.49 |  | 1.83 |  | 1.34 |  | 1 |  | 0.74 |  |  | 28.9 | 612 | 94
RTX-11609A | 1150 | 12.65 |  | 9.83 | 2.89 |  |  | 9.41 | 51 |  |  | 6.23 | 35 | 4.63 | 36 | 3.4 | 34 | 2.53 | 38 | 1.83 | 35 | 1.36 | 36 | 1 | 34 | 0.74 |  |  | 28.9 | 590 | 94
RTX-11609B | 1150 | 17.21 |  | 13.14 | 3.43 |  |  | 12.57 | 68 |  |  | 7.47 | 42 | 5.28 | 38 | 3.83 | 37 | 2.79 | 43 | 1.95 | 42 | 1.38 | 38 | 1 | 37 | 0.73 |  |  | 28.9 | 590 | 79
RTX-11609P | 1150 | 12.7 |  | 11.06 | 2.89 | [6 empty] | 10.58 | 40 | 7.55 | 40 | 5.39 | 41 | 3.83 | 38 | 2.77 | 40 | 1.97 | 40 | 1.41 | 41 | 1 | 20 | 0.83 | 28.9 | 589 | 94
RTX-11609R | 1150 | 13.41 |  | 11.06 | 2.89 | [6 empty] | 10.7 | 39 | 7.68 | 43 | 5.39 | 41 | 3.83 | 37 | 2.8 | 39 | 2.01 | 43 | 1.41 | 41 | 1 | 25 | 0.8 | 28.9 | 581 | 94
RTX-11709H | 1150 | 14.45 |  | 11.33 | 2.99 |  |  | 10.55 | 42 |  |  | 7.41 | 42 | 5.23 | 38 | 3.79 | 37 | 2.77 | 42 | 1.95 | 42 | 1.38 | 38 | 1 | 37 | 0.73 |  |  | 28.9 | 581 | 79
RTX-12509 | 1250 |  |  | 13.07 | 3.87 | [6 empty] | 12.5 |  | 8.35 |  | 6.12 |  | 4.56 |  | 3.38 |  | 2.47 |  | 1.81 |  | 1.35 |  | 1 | 32.4 | 680 | 70
RTX-12609A | 1250 | 12.65 |  | 9.83 | 2.89 |  |  | 9.41 | 51 |  |  | 6.23 | 35 | 4.63 | 36 | 3.4 | 34 | 2.53 | 38 | 1.83 | 35 | 1.36 | 36 | 1 | 34 | 0.74 |  |  | 28.9 | 602 | 94
RTX-12609B | 1250 | 17.21 |  | 13.14 | 3.43 |  |  | 12.57 | 68 |  |  | 7.47 | 42 | 5.28 | 38 | 3.83 | 37 | 2.79 | 43 | 1.95 | 42 | 1.38 | 38 | 1 | 37 | 0.73 |  |  | 28.9 | 583 | 79
RTX-12609P | 1250 | 12.7 |  | 11.06 | 2.89 | [6 empty] | 10.58 | 40 | 7.55 | 40 | 5.39 | 41 | 3.83 | 38 | 2.77 | 40 | 1.97 | 40 | 1.41 | 41 | 1 | 20 | 0.83 | 28.9 | 601 | 94
RTX-12609R | 1250 | 13.41 |  | 11.06 | 2.89 | [6 empty] | 10.7 | 39 | 7.68 | 43 | 5.39 | 41 | 3.83 | 37 | 2.8 | 39 | 2.01 | 43 | 1.41 | 41 | 1 | 25 | 0.8 | 28.9 | 583 | 94
RTX-12709H | 1250 | 14.45 |  | 11.33 | 2.99 |  |  | 10.55 | 42 |  |  | 7.41 | 42 | 5.23 | 38 | 3.79 | 37 | 2.77 | 42 | 1.95 | 42 | 1.38 | 38 | 1 | 37 | 0.73 |  |  | 28.9 | 583 | 79
RTX-13609A | 1350 | 12.65 |  | 9.83 | 2.89 |  |  | 9.41 | 5 |  |  | 6.23 | 35 | 4.63 | 36 | 3.4 | 34 | 2.53 | 38 | 1.83 | 35 | 1.36 | 36 | 1 | 34 | 0.74 |  |  | 28.9 | 588 | 94
RTX-13609B | 13.5 | 17.21 |  | 13.14 | 3.43 |  |  | 12.57 | 68 |  |  | 7.47 | 42 | 5.28 | 38 | 3.83 | 37 | 2.79 | 43 | 1.95 | 42 | 1.38 | 38 | 1 | 37 | 0.73 |  |  | 28.9 | 588 | 79
RTX-13609P | 1350 | 12.7 |  | 11.06 | 2.89 | [6 empty] | 10.7 | 39 | 7.68 | 43 | 5.39 | 41 | 3.83 | 37 | 2.8 | 39 | 2.01 | 43 | 1.41 | 41 | 1 | 25 | 0.83 | 28.9 | 588 | 94
RTX-13609R | 1350 | 13.41 |  | 11.06 | 2.89 | [6 empty] | 10.7 | 39 | 7.68 | 43 | 5.39 | 41 | 3.83 | 37 | 2.8 | 39 | 2.01 | 43 | 1.41 | 41 | 1 | 25 | 0.8 | 28.9 | 588 | 94
RTX-13709H | 1350 | 14.45 |  | 11.33 | 2.99 |  |  | 10.55 | 42 |  |  | 7.41 | 42 | 5.23 | 38 | 3.79 | 37 | 2.77 | 42 | 1.95 | 42 | 1.38 | 38 | 1 | 37 | 0.73 |  |  | 28.9 | 588 | 79
RTX-14609A | 1450 | 12.65 |  | 9.83 | 2.89 |  |  | 9.41 | 51 |  |  | 6.23 | 35 | 4.63 | 36 | 3.4 | 34 | 2.53 | 38 | 1.83 | 35 | 1.36 | 36 | 1 | 34 | 0.74 |  |  | 29.5 | 616 | 94
RTX-14609B | 1450 | 17.21 |  | 13.14 | 3.43 |  |  | 12.57 | 68 |  |  | 7.47 | 42 | 5.28 | 38 | 3.83 | 37 | 2.79 | 43 | 1.95 | 42 | 1.38 | 38 | 1 | 37 | 0.73 |  |  | 29.5 | 607 | 79
RTX-14609P | 1450 | 12.7 |  | 11.06 | 2.89 | [6 empty] | 10.58 | 40 | 7.55 | 40 | 5.39 | 41 | 3.83 | 38 | 2.77 | 40 | 1.97 | 40 | 1.41 | 41 | 1 | 20 | 0.83 | 29.5 | 616 | 94
RTX-14609R | 1450 | 13.41 |  | 11.06 | 2.89 | [6 empty] | 10.7 | 39 | 7.68 | 43 | 5.39 | 41 | 3.83 | 37 | 2.8 | 39 | 2.01 | 43 | 1.41 | 41 | 1 | 25 | 0.8 | 29.5 | 607 | 94
RTX-14709B | 1450 | 17.21 |  | 13.14 | 3.43 |  |  | 12.57 | 68 |  |  | 7.47 | 42 | 5.28 | 38 | 3.83 | 37 | 2.79 | 43 | 1.95 | 42 | 1.38 | 38 | 1 | 37 | 0.73 |  |  | 29.5 | 607 | 70
RTX-14709H | 1450 | 14.45 |  | 11.33 | 2.99 |  |  | 10.55 | 42 |  |  | 7.41 | 42 | 5.23 | 38 | 3.79 | 37 | 2.77 | 42 | 1.95 | 42 | 1.38 | 38 | 1 | 37 | 0.73 |  |  | 29.5 | 607 | 79
RTX-16709B | 1650 | 17.07 |  | 13.03 | 3.43 |  |  | 12.46 | 68 |  |  | 7.41 | 42 | 5.23 | 38 | 3.79 | 37 | 2.77 | 42 | 1.95 | 42 | 1.38 | 38 | 1 | 37 | 0.73 |  |  | 29.5 | 617 | 79
RTX-16709H | 1650 | 14.45 |  | 11.33 | 2.99 |  |  | 10.55 | 42 |  |  | 7.41 | 42 | 5.23 | 38 | 3.79 | 37 | 2.77 | 42 | 1.95 | 42 | 1.38 | 38 | 1 | 37 | 0.73 |  |  | 29.5 | 617 | 79
RTX-14708LL | 1650 | 19.58 | 15.22 | 9.95 | 2.89 | 14.56 | 55 | 9.42 | 51 |  |  | 6.24 | 35 | 4.63 | 36 | 3.4 | 34 | 2.53 | 38 | 1.83 | 35 | 1.36 | 36 | 1 | 35 | 0.74 |  |  | 33.6 | 766 | 94
RTXF-11509 | 1150 |  |  | 9.63 | 2.87 |  |  | 9.21 |  |  |  | 6.15 |  | 4.5 |  | 3.36 |  | 2.49 |  | 1.83 |  | 1.34 |  | 1 |  | 0.74 |  |  | 28.9 | 612 | 94
RTXF-11609A | 1150 | 12.65 |  | 9.83 | 2.89 |  |  | 9.41 | 51 |  |  | 6.23 | 35 | 4.63 | 36 | 3.4 | 34 | 2.53 | 38 | 1.83 | 35 | 1.36 | 36 | 1 | 34 | 0.74 |  |  | 28.9 | 590 | 94
RTXF-11609B | 1150 | 17.21 |  | 13.14 | 3.43 |  |  | 12.57 | 68 |  |  | 7.47 | 42 | 5.28 | 38 | 3.83 | 37 | 2.79 | 43 | 1.95 | 42 | 1.38 | 38 | 1 | 37 | 0.73 |  |  | 28.9 | 590 | 79
RTXF-11609P | 1150 | 12.7 |  | 11.06 | 2.89 | [6 empty] | 10.58 | 40 | 7.55 | 40 | 5.39 | 41 | 3.83 | 38 | 2.77 | 40 | 1.97 | 40 | 1.41 | 41 | 1 | 20 | 0.83 | 28.9 | 589 | 94
RTXF-11609R | 1150 | 13.41 |  | 11.06 | 2.89 | [6 empty] | 10.7 | 39 | 7.68 | 43 | 5.39 | 41 | 3.83 | 37 | 2.8 | 39 | 2.01 | 43 | 1.41 | 41 | 1 | 25 | 0.8 | 28.9 | 581 | 94
RTXF-11709H | 1150 | 14.45 |  | 11.33 | 2.99 |  |  | 10.55 | 42 |  |  | 7.41 | 42 | 5.23 | 38 | 3.79 | 37 | 2.77 | 42 | 1.95 | 42 | 1.38 | 38 | 1 | 37 | 0.73 |  |  | 28.9 | 581 | 79
RTXF-12509 | 1250 |  |  | 13.07 | 3.87 | [6 empty] | 12.5 |  | 8.35 |  | 6.12 |  | 4.56 |  | 3.38 |  | 2.47 |  | 1.81 |  | 1.35 |  | 1 | 32.4 | 680 | 70
RTXF-12609A | 1250 | 12.65 |  | 9.83 | 2.89 |  |  | 9.41 | 51 |  |  | 6.23 | 35 | 4.63 | 36 | 3.4 | 34 | 2.53 | 38 | 1.83 | 35 | 1.36 | 36 | 1 | 34 | 0.74 |  |  | 28.9 | 602 | 94
RTXF-12609B | 1250 | 17.21 |  | 13.14 | 3.43 |  |  | 12.57 | 68 |  |  | 7.47 | 42 | 5.28 | 38 | 3.83 | 37 | 2.79 | 43 | 1.95 | 42 | 1.38 | 38 | 1 | 37 | 0.73 |  |  | 28.9 | 583 | 79
RTXF-12609P | 1250 | 12.7 |  | 11.06 | 2.89 | [6 empty] | 10.58 | 40 | 7.55 | 40 | 5.39 | 41 | 3.83 | 38 | 2.77 | 40 | 1.97 | 40 | 1.41 | 41 | 1 | 20 | 0.83 | 28.9 | 601 | 94
RTXF-12609R | 1250 | 13.41 |  | 11.06 | 2.89 | [6 empty] | 10.7 | 39 | 7.68 | 43 | 5.39 | 41 | 3.83 | 37 | 2.8 | 39 | 2.01 | 43 | 1.41 | 41 | 1 | 25 | 0.8 | 28.9 | 583 | 94
RTXF-12709H | 1250 | 14.45 |  | 11.33 | 2.99 |  |  | 10.55 | 42 |  |  | 7.41 | 42 | 5.23 | 38 | 3.79 | 37 | 2.77 | 42 | 1.95 | 42 | 1.38 | 38 | 1 | 37 | 0.73 |  |  | 28.9 | 583 | 79
RTXF-13609A | 1350 | 12.65 |  | 9.83 | 2.89 |  |  | 9.41 | 5 |  |  | 6.23 | 35 | 4.63 | 36 | 3.4 | 34 | 2.53 | 38 | 1.83 | 35 | 1.36 | 36 | 1 | 34 | 0.74 |  |  | 28.9 | 588 | 94
RTXF-13609B | 13.5 | 17.21 |  | 13.14 | 3.43 |  |  | 12.57 | 68 |  |  | 7.47 | 42 | 5.28 | 38 | 3.83 | 37 | 2.79 | 43 | 1.95 | 42 | 1.38 | 38 | 1 | 37 | 0.73 |  |  | 28.9 | 588 | 79
RTXF-13609P | 1350 | 12.7 |  | 11.06 | 2.89 | [6 empty] | 10.7 | 39 | 7.68 | 43 | 5.39 | 41 | 3.83 | 37 | 2.8 | 39 | 2.01 | 43 | 1.41 | 41 | 1 | 25 | 0.83 | 28.9 | 588 | 94
RTXF-13609R | 1350 | 13.41 |  | 11.06 | 2.89 | [6 empty] | 10.7 | 39 | 7.68 | 43 | 5.39 | 41 | 3.83 | 37 | 2.8 | 39 | 2.01 | 43 | 1.41 | 41 | 1 | 25 | 0.8 | 28.9 | 588 | 94
RTXF-13709H | 1350 | 14.45 |  | 11.33 | 2.99 |  |  | 10.55 | 42 |  |  | 7.41 | 42 | 5.23 | 38 | 3.79 | 37 | 2.77 | 42 | 1.95 | 42 | 1.38 | 38 | 1 | 37 | 0.73 |  |  | 28.9 | 588 | 79
RTXF-14609A | 1450 | 12.65 |  | 9.83 | 2.89 |  |  | 9.41 | 51 |  |  | 6.23 | 35 | 4.63 | 36 | 3.4 | 34 | 2.53 | 38 | 1.83 | 35 | 1.36 | 36 | 1 | 34 | 0.74 |  |  | 29.5 | 616 | 94
RTXF-14609B | 1450 | 17.21 |  | 13.14 | 3.43 |  |  | 12.57 | 68 |  |  | 7.47 | 42 | 5.28 | 38 | 3.83 | 37 | 2.79 | 43 | 1.95 | 42 | 1.38 | 38 | 1 | 37 | 0.73 |  |  | 29.5 | 607 | 79
RTXF-14609P | 1450 | 12.7 |  | 11.06 | 2.89 | [6 empty] | 10.58 | 40 | 7.55 | 40 | 5.39 | 41 | 3.83 | 38 | 2.77 | 40 | 1.97 | 40 | 1.41 | 41 | 1 | 20 | 0.83 | 29.5 | 616 | 94
RTXF-14609R | 1450 | 13.41 |  | 11.06 | 2.89 | [6 empty] | 10.7 | 39 | 7.68 | 43 | 5.39 | 41 | 3.83 | 37 | 2.8 | 39 | 2.01 | 43 | 1.41 | 41 | 1 | 25 | 0.8 | 29.5 | 607 | 94
RTXF-14709H | 1450 | 14.45 |  | 11.33 | 2.99 |  |  | 10.55 | 42 |  |  | 7.41 | 42 | 5.23 | 38 | 3.79 | 37 | 2.77 | 42 | 1.95 | 42 | 1.38 | 38 | 1 | 37 | 0.73 |  |  | 29.5 | 607 | 79
RTXF-16709B | 1650 | 17.07 |  | 13.03 | 3.43 |  |  | 12.46 | 68 |  |  | 7.41 | 42 | 5.23 | 38 | 3.79 | 37 | 2.77 | 42 | 1.95 | 42 | 1.38 | 38 | 1 | 37 | 0.73 |  |  | 29.5 | 617 | 79
RTXF-16709H | 1650 | 14.45 |  | 11.33 | 2.99 |  |  | 10.55 | 42 |  |  | 7.41 | 42 | 5.23 | 38 | 3.79 | 37 | 2.77 | 42 | 1.95 | 42 | 1.38 | 38 | 1 | 37 | 0.73 |  |  | 29.5 | 617 | 79
RTXF-14708LL | 1650 | 19.58 | 15.22 | 9.95 | 2.89 | 14.56 | 55 | 9.42 | 51 |  |  | 6.24 | 35 | 4.63 | 36 | 3.4 | 34 | 2.53 | 38 | 1.83 | 35 | 1.36 | 36 | 1 | 35 | 0.74 |  |  | 33.6 | 766 | 94
MODEL 10 SPEED LIGHTNING | Lbs-Ft. Max TQ. | OverAll | LL | L | H | LL | % | L | % | 1 | % | 2 | % | 3 | % | 4 | % | 5 | % | 6 | % | 7 | % | 8 | % | 9 | % | 10 | Length Inches | Weight Lbs. | PTO Speed % Of Engine
Reverse
FRLO-14410C | 1450 | 17.11 |  | 12.43 | 9.17 |  |  |  |  | 12.66 | 36 | 9.33 | 39 | 6.72 | 35 | 4.96 | 41 | 3.57 | 35 | 2.64 | 40 | 1.88 | 35 | 1.39 | 39 | 1 | 36 | 0.74 | 28.1 | 530 | 63
FRLO-15410C | 1550 | 17.11 |  | 12.43 | 9.17 |  |  |  |  | 12.66 | 36 | 9.33 | 39 | 6.72 | 35 | 4.96 | 41 | 3.57 | 35 | 2.64 | 40 | 1.88 | 35 | 1.39 | 39 | 1 | 36 | 0.74 | 28.1 | 530 | 63
FRLO-16410C | 1650 | 17.11 |  | 12.43 | 9.17 |  |  |  |  | 12.66 | 36 | 9.33 | 39 | 6.72 | 35 | 4.96 | 41 | 3.57 | 35 | 2.64 | 40 | 1.88 | 35 | 1.39 | 39 | 1 | 36 | 0.74 | 28.1 | 530 | 63
FRLO-14410C-T2 | 1450 | 17.11 |  | 12.43 | 9.17 |  |  |  |  | 12.66 | 36 | 9.33 | 39 | 6.72 | 35 | 4.96 | 41 | 3.57 | 35 | 2.64 | 40 | 1.88 | 35 | 1.39 | 39 | 1 | 36 | 0.74 | 28.1 | 530 | 63
FRLO-15410C-T2 | 1550 | 17.11 |  | 12.43 | 9.17 |  |  |  |  | 12.66 | 36 | 9.33 | 39 | 6.72 | 35 | 4.96 | 41 | 3.57 | 35 | 2.64 | 40 | 1.88 | 35 | 1.39 | 39 | 1 | 36 | 0.74 | 28.1 | 530 | 63
FRLO-16410C-T2 | 1650 | 17.11 |  | 12.43 | 9.17 |  |  |  |  | 12.66 | 36 | 9.33 | 39 | 6.72 | 35 | 4.96 | 41 | 3.57 | 35 | 2.64 | 40 | 1.88 | 35 | 1.39 | 39 | 1 | 36 | 0.74 | 28.1 | 530 | 63
FRLOF-14410C | 1450 | 17.11 |  | 12.43 | 9.17 |  |  |  |  | 12.66 | 36 | 9.33 | 39 | 6.72 | 35 | 4.96 | 41 | 3.57 | 35 | 2.64 | 40 | 1.88 | 35 | 1.39 | 39 | 1 | 36 | 0.74 | 28.1 | 530 | 63
FRLOF-15410C | 1550 | 17.11 |  | 12.43 | 9.17 |  |  |  |  | 12.66 | 36 | 9.33 | 39 | 6.72 | 35 | 4.96 | 41 | 3.57 | 35 | 2.64 | 40 | 1.88 | 35 | 1.39 | 39 | 1 | 36 | 0.74 | 28.1 | 530 | 63
FRLOF-16410C | 1650 | 17.11 |  | 12.43 | 9.17 |  |  |  |  | 12.66 | 36 | 9.33 | 39 | 6.72 | 35 | 4.96 | 41 | 3.57 | 35 | 2.64 | 40 | 1.88 | 35 | 1.39 | 39 | 1 | 36 | 0.74 | 28.1 | 530 | 63
FRLOF-14410C-T2 | 1450 | 17.11 |  | 12.43 | 9.17 |  |  |  |  | 12.66 | 36 | 9.33 | 39 | 6.72 | 35 | 4.96 | 41 | 3.57 | 35 | 2.64 | 40 | 1.88 | 35 | 1.39 | 39 | 1 | 36 | 0.74 | 28.1 | 530 | 63
FRLOF-15410C-T2 | 1550 | 17.11 |  | 12.43 | 9.17 |  |  |  |  | 12.66 | 36 | 9.33 | 39 | 6.72 | 35 | 4.96 | 41 | 3.57 | 35 | 2.64 | 40 | 1.88 | 35 | 1.39 | 39 | 1 | 36 | 0.74 | 28.1 | 530 | 63
FRLOF-16410C-T2 | 1650 | 17.11 |  | 12.43 | 9.17 |  |  |  |  | 12.66 | 36 | 9.33 | 39 | 6.72 | 35 | 4.96 | 41 | 3.57 | 35 | 2.64 | 40 | 1.88 | 35 | 1.39 | 39 | 1 | 36 | 0.74 | 28.1 | 530 | 63
MODEL 10 SPEED | Lbs-Ft. Max TQ. | OverAll | LL | L | H | LL | % | L | % | 1 | % | 2 | % | 3 | % | 4 | % | 5 | % | 6 | % | 7 | % | 8 | % | 9 | % | 10 | Length Inches | Weight Lbs. | PTO Speed % Of Engine
Reverse
FR-9210B | 950 | 14.8 |  | 16.21 | 3.63 |  |  |  |  | 14.8 | 34 | 10.95 | 36 | 8.09 | 34 | 5.97 | 38 | 4.46 | 35 | 3.32 | 36 | 2.45 | 34 | 1.81 | 35 | 1.35 | 34 | 1 | 29.9 | 592 | 65
FR-11210B | 1150 | 14.8 |  | 16.21 | 3.63 |  |  |  |  | 14.8 | 34 | 10.95 | 36 | 8.09 | 34 | 5.97 | 38 | 4.46 | 35 | 3.32 | 36 | 2.45 | 34 | 1.81 | 35 | 1.35 | 34 | 1 | 29.9 | 592 | 65
FR-12210B | 1250 | 14.8 |  | 16.21 | 3.63 |  |  |  |  | 14.8 | 34 | 10.95 | 36 | 8.09 | 34 | 5.97 | 38 | 4.46 | 35 | 3.32 | 36 | 2.45 | 34 | 1.81 | 35 | 1.35 | 34 | 1 | 29.9 | 592 | 65
FR-13210B | 1350 | 14.8 |  | 16.21 | 3.63 |  |  |  |  | 14.8 | 34 | 10.95 | 36 | 8.09 | 34 | 5.97 | 38 | 4.46 | 35 | 3.32 | 36 | 2.45 | 34 | 1.81 | 35 | 1.35 | 34 | 1 | 29.9 | 592 | 65
FR-14210B | 1450 | 14.8 |  | 16.21 | 3.63 |  |  |  |  | 14.8 | 34 | 10.95 | 36 | 8.09 | 34 | 5.97 | 38 | 4.46 | 35 | 3.32 | 36 | 2.45 | 34 | 1.81 | 35 | 1.35 | 34 | 1 | 29.9 | 592 | 65
FR-15210B | 1550 | 14.8 |  | 16.21 | 3.63 |  |  |  |  | 14.8 | 34 | 10.95 | 36 | 8.09 | 34 | 5.97 | 38 | 4.46 | 35 | 3.32 | 36 | 2.45 | 34 | 1.81 | 35 | 1.35 | 34 | 1 | 29.9 | 592 | 65
FRF-9210B | 950 | 14.8 |  | 16.21 | 3.63 |  |  |  |  | 14.8 | 34 | 10.95 | 36 | 8.09 | 34 | 5.97 | 38 | 4.46 | 35 | 3.32 | 36 | 2.45 | 34 | 1.81 | 35 | 1.35 | 34 | 1 | 29.9 | 592 | 65
FRF-11210B | 1150 | 14.8 |  | 16.21 | 3.63 |  |  |  |  | 14.8 | 34 | 10.95 | 36 | 8.09 | 34 | 5.97 | 38 | 4.46 | 35 | 3.32 | 36 | 2.45 | 34 | 1.81 | 35 | 1.35 | 34 | 1 | 29.9 | 592 | 65
FRF-12210B | 1250 | 14.8 |  | 16.21 | 3.63 |  |  |  |  | 14.8 | 34 | 10.95 | 36 | 8.09 | 34 | 5.97 | 38 | 4.46 | 35 | 3.32 | 36 | 2.45 | 34 | 1.81 | 35 | 1.35 | 34 | 1 | 29.9 | 592 | 65
FRF-13210B | 1350 | 14.8 |  | 16.21 | 3.63 |  |  |  |  | 14.8 | 34 | 10.95 | 36 | 8.09 | 34 | 5.97 | 38 | 4.46 | 35 | 3.32 | 36 | 2.45 | 34 | 1.81 | 35 | 1.35 | 34 | 1 | 29.9 | 592 | 65
FRF-14210B | 1450 | 14.8 |  | 16.21 | 3.63 |  |  |  |  | 14.8 | 34 | 10.95 | 36 | 8.09 | 34 | 5.97 | 38 | 4.46 | 35 | 3.32 | 36 | 2.45 | 34 | 1.81 | 35 | 1.35 | 34 | 1 | 29.9 | 592 | 65
FRF-15210B | 1550 | 14.8 |  | 16.21 | 3.63 |  |  |  |  | 14.8 | 34 | 10.95 | 36 | 8.09 | 34 | 5.97 | 38 | 4.46 | 35 | 3.32 | 36 | 2.45 | 34 | 1.81 | 35 | 1.35 | 34 | 1 | 29.9 | 592 | 65
FRM-15210B | 1550 | 14.8 |  | 16.21 | 3.63 |  |  |  |  | 14.8 | 34 | 10.95 | 36 | 8.09 | 34 | 5.97 | 38 | 4.46 | 35 | 3.32 | 36 | 2.45 | 34 | 1.81 | 35 | 1.35 | 34 | 1 | 29.9 | 592 | 65
FRO-11210B | 1150 | 14.8 |  | 12.12 | 2.72 |  |  |  |  | 11.06 | 35 | 8.19 | 35 | 6.05 | 35 | 4.46 | 34 | 3.34 | 35 | 2.48 | 35 | 1.83 | 35 | 1.36 | 35 | 1 | 34 | 0.75 | 29.9 | 592 | 87
FRO-11210C | 1150 | 17.17 |  | 13.75 | 2.8 |  |  |  |  | 12.69 | 37 | 9.29 | 38 | 6.75 | 38 | 4.9 | 35 | 3.62 | 40 | 2.59 | 37 | 1.9 | 38 | 1.38 | 38 | 1 | 35 | 0.74 | 29.9 | 592 | 84
FRO-12210B | 1250 | 14.8 |  | 12.12 | 2.72 |  |  |  |  | 11.06 | 35 | 8.19 | 35 | 6.05 | 35 | 4.46 | 34 | 3.34 | 35 | 2.48 | 35 | 1.83 | 35 | 1.36 | 35 | 1 | 34 | 0.75 | 29.9 | 592 | 87
FRO-12210C | 1250 | 17.17 |  | 13.75 | 2.8 |  |  |  |  | 12.69 | 37 | 9.29 | 38 | 6.75 | 38 | 4.9 | 35 | 3.62 | 40 | 2.59 | 37 | 1.9 | 38 | 1.38 | 38 | 1 | 35 | 0.74 | 29.9 | 592 | 84
FRO-13210B | 1350 | 14.8 |  | 12.12 | 2.72 |  |  |  |  | 11.06 | 35 | 8.19 | 35 | 6.05 | 35 | 4.46 | 34 | 3.34 | 35 | 2.48 | 35 | 1.83 | 35 | 1.36 | 35 | 1 | 34 | 0.75 | 29.9 | 592 | 87
FRO-13210C | 1350 | 17.17 |  | 13.75 | 2.8 |  |  |  |  | 12.69 | 37 | 9.29 | 38 | 6.75 | 38 | 4.9 | 35 | 3.62 | 40 | 2.59 | 37 | 1.9 | 38 | 1.38 | 38 | 1 | 35 | 0.74 | 29.9 | 592 | 84
FRO-14210B | 1450 | 14.8 |  | 12.12 | 2.72 |  |  |  |  | 11.06 | 35 | 8.19 | 35 | 6.05 | 35 | 4.46 | 34 | 3.34 | 35 | 2.48 | 35 | 1.83 | 35 | 1.36 | 35 | 1 | 34 | 0.75 | 29.9 | 592 | 87
FRO-14210C | 1450 | 17.17 |  | 13.75 | 2.8 |  |  |  |  | 12.69 | 37 | 9.29 | 38 | 6.75 | 38 | 4.9 | 35 | 3.62 | 40 | 2.59 | 37 | 1.9 | 38 | 1.38 | 38 | 1 | 35 | 0.74 | 29.9 | 592 | 84
FRO-15210B | 1550 | 14.8 |  | 12.12 | 2.72 |  |  |  |  | 11.06 | 35 | 8.19 | 35 | 6.05 | 35 | 4.46 | 34 | 3.34 | 35 | 2.48 | 35 | 1.83 | 35 | 1.36 | 35 | 1 | 34 | 0.75 | 29.9 | 592 | 87
FRO-15210C | 1550 | 17.17 |  | 13.75 | 2.8 |  |  |  |  | 12.69 | 37 | 9.29 | 38 | 6.75 | 38 | 4.9 | 35 | 3.62 | 40 | 2.59 | 37 | 1.9 | 38 | 1.38 | 38 | 1 | 35 | 0.74 | 29.9 | 592 | 84
FRO-16210B | 1650 | 14.8 |  | 12.12 | 2.72 |  |  |  |  | 11.06 | 35 | 8.19 | 35 | 6.05 | 35 | 4.46 | 34 | 3.34 | 35 | 2.48 | 35 | 1.83 | 35 | 1.36 | 35 | 1 | 34 | 0.75 | 29.9 | 592 | 87
FRO-16210C | 1650 | 17.17 |  | 13.75 | 2.8 |  |  |  |  | 12.69 | 37 | 9.29 | 38 | 6.75 | 38 | 4.9 | 35 | 3.62 | 40 | 2.59 | 37 | 1.9 | 38 | 1.38 | 38 | 1 | 35 | 0.74 | 29.9 | 592 | 84
FRO-17210C | 1750 | 17.51 |  | 13.75 | 2.8 |  |  |  |  | 12.94 | 39 | 9.29 | 38 | 6.75 | 38 | 4.9 | 35 | 3.62 | 37 | 2.64 | 39 | 1.9 | 38 | 1.38 | 38 | 1 | 35 | 0.74 | 29.9 | 592 | 84
FRO-18210C | 1850 | 17.51 |  | 13.75 | 2.8 |  |  |  |  | 12.94 | 39 | 9.29 | 38 | 6.75 | 38 | 4.9 | 35 | 3.62 | 37 | 2.64 | 39 | 1.9 | 38 | 1.38 | 38 | 1 | 35 | 0.74 | 29.9 | 592 | 84
FROF-11210B | 1150 | 14.8 |  | 12.12 | 2.72 |  |  |  |  | 11.06 | 35 | 8.19 | 35 | 6.05 | 35 | 4.46 | 34 | 3.34 | 35 | 2.48 | 35 | 1.83 | 35 | 1.36 | 35 | 1 | 34 | 0.75 | 29.9 | 592 | 87
FROF-11210C | 1150 | 17.17 |  | 13.75 | 2.8 |  |  |  |  | 12.69 | 37 | 9.29 | 38 | 6.75 | 38 | 4.9 | 35 | 3.62 | 40 | 2.59 | 37 | 1.9 | 38 | 1.38 | 38 | 1 | 35 | 0.74 | 29.9 | 592 | 84
FROF-12210B | 1250 | 14.8 |  | 12.12 | 2.72 |  |  |  |  | 11.06 | 35 | 8.19 | 35 | 6.05 | 35 | 4.46 | 34 | 3.34 | 35 | 2.48 | 35 | 1.83 | 35 | 1.36 | 35 | 1 | 34 | 0.75 | 29.9 | 592 | 87
FROF-12210C | 1250 | 17.17 |  | 13.75 | 2.8 |  |  |  |  | 12.69 | 37 | 9.29 | 38 | 6.75 | 38 | 4.9 | 35 | 3.62 | 40 | 2.59 | 37 | 1.9 | 38 | 1.38 | 38 | 1 | 35 | 0.74 | 29.9 | 592 | 84
FROF-13210B | 1350 | 14.8 |  | 12.12 | 2.72 |  |  |  |  | 11.06 | 35 | 8.19 | 35 | 6.05 | 35 | 4.46 | 34 | 3.34 | 35 | 2.48 | 35 | 1.83 | 35 | 1.36 | 35 | 1 | 34 | 0.75 | 29.9 | 592 | 87
FROF-13210C | 1350 | 17.17 |  | 13.75 | 2.8 |  |  |  |  | 12.69 | 37 | 9.29 | 38 | 6.75 | 38 | 4.9 | 35 | 3.62 | 40 | 2.59 | 37 | 1.9 | 38 | 1.38 | 38 | 1 | 35 | 0.74 | 29.9 | 592 | 84
FROF-14210B | 1450 | 14.8 |  | 12.12 | 2.72 |  |  |  |  | 11.06 | 35 | 8.19 | 35 | 6.05 | 35 | 4.46 | 34 | 3.34 | 35 | 2.48 | 35 | 1.83 | 35 | 1.36 | 35 | 1 | 34 | 0.75 | 29.9 | 592 | 87
FROF-14210C | 1450 | 17.17 |  | 13.75 | 2.8 |  |  |  |  | 12.69 | 37 | 9.29 | 38 | 6.75 | 38 | 4.9 | 35 | 3.62 | 40 | 2.59 | 37 | 1.9 | 38 | 1.38 | 38 | 1 | 35 | 0.74 | 29.9 | 592 | 84
FROF-15210B | 1550 | 14.8 |  | 12.12 | 2.72 |  |  |  |  | 11.06 | 35 | 8.19 | 35 | 6.05 | 35 | 4.46 | 34 | 3.34 | 35 | 2.48 | 35 | 1.83 | 35 | 1.36 | 35 | 1 | 34 | 0.75 | 29.9 | 592 | 87
FROF-15210C | 1550 | 17.17 |  | 13.75 | 2.8 |  |  |  |  | 12.69 | 37 | 9.29 | 38 | 6.75 | 38 | 4.9 | 35 | 3.62 | 40 | 2.59 | 37 | 1.9 | 38 | 1.38 | 38 | 1 | 35 | 0.74 | 29.9 | 592 | 84
FROF-16210B | 1650 | 14.8 |  | 12.12 | 2.72 |  |  |  |  | 11.06 | 35 | 8.19 | 35 | 6.05 | 35 | 4.46 | 34 | 3.34 | 35 | 2.48 | 35 | 1.83 | 35 | 1.36 | 35 | 1 | 34 | 0.75 | 29.9 | 592 | 87
FROF-16210C | 1650 | 17.17 |  | 13.75 | 2.8 |  |  |  |  | 12.69 | 37 | 9.29 | 38 | 6.75 | 38 | 4.9 | 35 | 3.62 | 40 | 2.59 | 37 | 1.9 | 38 | 1.38 | 38 | 1 | 35 | 0.74 | 29.9 | 592 | 84
R-96T | 690 |  |  | 11.26 | 3.18 |  |  |  |  | 9.65 |  | 7.43 |  | 5.8 |  | 4.48 |  | 3.54 |  | 2.73 |  | 2.1 |  | 1.64 |  | 1.27 |  | 1 | 38.1 | 740 Iron 585 Alum | 62
R-906T | 690 |  |  | 11.26 | 3.18 |  |  |  |  | 7.43 |  | 5.8 |  | 4.48 |  | 3.54 |  | 2.76 |  | 2.1 |  | 1.64 |  | 1.27 |  | 1 |  | 0.78 | 38.1 | 740 Iron 585 Alum | 63
RA-96T | 690 |  |  | 11.26 | 3.18 |  |  |  |  | 9.65 |  | 7.43 |  | 5.8 |  | 4.48 |  | 3.54 |  | 2.73 |  | 2.1 |  | 1.64 |  | 1.27 |  | 1 | 38.1 | 740 Iron 585 Alum | 62
RA-960T | 690 |  |  | 11.26 | 3.18 |  |  |  |  | 7.43 |  | 5.8 |  | 4.48 |  | 3.54 |  | 2.76 |  | 2.1 |  | 1.64 |  | 1.27 |  | 1 |  | 0.78 | 38.1 | 740 Iron 585 Alum | 63
RT-510 | 900 | NA |  | 9.5 | 2.77 |  |  |  |  | 9 | 28 | 1.02 | 28 | 5.48 | 29 | 4.26 | 24 | 3.43 | 31 | 2.62 | 28 | 2.05 | 28 | 1.6 | 29 | 1.24 | 24 | 1 | 27.9 | 425 | NA
RT-610 | 600 | NA |  | 9.5 | 2.77 |  |  |  |  | 9 | 28 | 7.02 | 28 | 5.48 | 29 | 4.26 | 24 | 3.43 | 31 | 2.62 | 28 | 2.05 | 28 | 1.6 | 29 | 1.24 | 24 | 1 | 31.15 | 425 | 72
RT-910 | 950 |  |  | 8.83 | 2.73 |  |  |  |  | 8.14 | 28 | 6.38 | 26 | 5.05 | 26 | 4 | 24 | 3.24 | 29 | 2.51 | 28 | 1.97 | 26 | 1.56 | 26 | 1.24 | 24 | 1 | 28.9 | 576 | 70
RT-1110 | 1100 |  |  | 9.71 | 2.74 |  |  |  |  | 9.71 |  | 7.49 |  | 5.83 |  | 4.55 |  | 3.55 |  | 2.74 |  | 2.11 |  | 1.65 |  | 1.27 |  | 1 | 30.87 | 620 | 70
RT-6610 | 660 | 8.94 |  | 9.5 | 2.78 |  |  |  |  | 8.94 | 28 | 7 | 28 | 5.46 | 28 | 4.26 | 25 | 3.42 | 31 | 2.61 | 28 | 2.05 | 28 | 1.6 | 28 | 1.25 | 25 | 1 | 28.3 | 359 | 72
RT-9710B | 950 | 14.73 |  | 15.1 | 3.38 |  |  |  |  | 14.73 | 34 | 11 | 35 | 8.17 | 36 | 6 | 34 | 4.46 | 35 | 3.3 | 34 | 2.46 | 35 | 1.83 | 36 | 1.34 | 34 | 1 | 28.9 | 604 | 70
RT-11610 | 1150 | 9.96 |  | 9.84 | 2.76 |  |  |  |  | 9.96 | 31 | 7.63 | 29 | 5.9 | 30 | 4.54 | 27 | 3.57 | 28 | 2.79 | 31 | 2.14 | 29 | 1.65 | 30 | 1.27 | 27 | 1 | 28.9 | 598 | 70
RT-11710B | 1150 | 14.73 |  | 15.1 | 3.38 |  |  |  |  | 14.78 | 34 | 11 | 35 | 8.17 | 36 | 6 | 34 | 4.46 | 35 | 3.31 | 34 | 2.46 | 35 | 1.83 | 36 | 1.34 | 34 | 1 | 28.9 | 604 | 70
RT-12510 | 1250 |  |  | 9.71 | 2.74 |  |  |  |  | 9.71 |  | 7.49 |  | 5.83 |  | 4.5 |  | 3.55 |  | 2.74 |  | 1.65 |  | 1.27 |  | 1 |  |  | 32.81 | 698 | 70
RT-12610 | 1250 | 9.96 |  | 9.84 | 2.76 |  |  |  |  | 9.96 | 31 | 7.63 | 29 | 5.9 | 30 | 4.54 | 27 | 3.57 | 28 | 2.79 | 31 | 2.14 | 29 | 1.65 | 30 | 1.27 | 27 | 1 | 28.9 | 609 | 70
RT-12710B | 1250 | 14.78 |  | 15.1 | 3.38 |  |  |  |  | 14.78 | 34 | 11 | 35 | 8.17 | 36 | 6 | 34 | 4.46 | 35 | 3.31 | 34 | 2.46 | 35 | 1.83 | 36 | 1.34 | 34 | 1 | 28.9 | 606 | 70
RT-13710B | 1350 | 14.78 |  | 15.1 | 3.38 |  |  |  |  | 14.78 | 34 | 11 | 35 | 8.17 | 36 | 6 | 34 | 4.46 | 35 | 3.31 | 34 | 2.46 | 35 | 1.83 | 36 | 1.34 | 34 | 1 | 28.9 | 611 | 70
RT-14610 | 1450 | 9.96 |  | 9.84 | 2.76 |  |  |  |  | 9.96 | 31 | 7.63 | 29 | 5.9 | 30 | 4.54 | 27 | 3.57 | 28 | 2.79 | 31 | 2.14 | 29 | 1.65 | 30 | 1.27 | 27 | 1 | 29.5 | 621 | 70
RT-14710B | 1450 | 14.73 |  | 15.1 | 3.38 |  |  |  |  | 14.78 | 34 | 11 | 35 | 8.17 | 36 | 6 | 34 | 4.46 | 35 | 3.31 | 34 | 2.46 | 35 | 1.83 | 36 | 1.34 | 34 | 1 | 29.5 | 624 | 70
RT-7608LL | 800 | 18.81 | 17.87 | 11.69 | 3.52 | 18.81 | 53 | 12.31 | 49 | 8.24 | 36 | 6.07 | 35 | 4.51 | 36 | 3.32 | 34 | 2.48 | 36 | 1.83 | 35 | 1.36 | 36 | 1 |  |  |  |  | 32.8 | 597 | 72
RT-8908LL | 860 | 19.58 | 20.47 | 13.24 | 3.89 | 19.58 | 55 | 12.67 | 51 | 8.39 | 35 | 6.23 | 36 | 4.58 | 34 | 3.4 | 38 | 2.46 | 35 | 1.82 | 36 | 1.34 | 34 | 1 |  |  |  |  | 33.1 | 690 | 70
RTF-910 | 950 |  |  | 8.83 | 2.73 |  |  |  |  | 8.14 | 28 | 6.38 | 26 | 5.05 | 26 | 4 | 24 | 3.24 | 29 | 2.51 | 28 | 1.97 | 26 | 1.56 | 26 | 1.24 | 24 | 1 | 28.9 | 576 | 70
RTF-9710B | 950 | 14.73 |  | 15.1 | 3.38 |  |  |  |  | 14.73 | 34 | 11 | 35 | 8.17 | 36 | 6 | 34 | 4.46 | 35 | 3.3 | 34 | 2.46 | 35 | 1.83 | 36 | 1.34 | 34 | 1 | 28.9 | 604 | 70
RTF-11610 | 1150 | 9.96 |  | 9.84 | 2.76 |  |  |  |  | 9.96 | 31 | 7.63 | 29 | 5.9 | 30 | 4.54 | 27 | 3.57 | 28 | 2.79 | 31 | 2.14 | 29 | 1.65 | 30 | 1.27 | 27 | 1 | 28.9 | 598 | 70
RTF-11710B | 1150 | 14.73 |  | 15.1 | 3.38 |  |  |  |  | 14.78 | 34 | 11 | 35 | 8.17 | 36 | 6 | 34 | 4.46 | 35 | 3.31 | 34 | 2.46 | 35 | 1.83 | 36 | 1.34 | 34 | 1 | 28.9 | 604 | 70
RTF-12510 | 1250 |  |  | 9.71 | 2.74 |  |  |  |  | 9.71 |  | 7.49 |  | 5.83 |  | 4.5 |  | 3.55 |  | 2.74 |  | 1.65 |  | 1.27 |  | 1 |  |  | 32.81 | 698 | 70
RTF-12610 | 1250 | 9.96 |  | 9.84 | 2.76 |  |  |  |  | 9.96 | 31 | 7.63 | 29 | 5.9 | 30 | 4.54 | 27 | 3.57 | 28 | 2.79 | 31 | 2.14 | 29 | 1.65 | 30 | 1.27 | 27 | 1 | 28.9 | 609 | 70
RTF-12710B | 1250 | 14.78 |  | 15.1 | 3.38 |  |  |  |  | 14.78 | 34 | 11 | 35 | 8.17 | 36 | 6 | 34 | 4.46 | 35 | 3.31 | 34 | 2.46 | 35 | 1.83 | 36 | 1.34 | 34 | 1 | 28.9 | 606 | 70
RTF-13710B | 1350 | 14.78 |  | 15.1 | 3.38 |  |  |  |  | 14.78 | 34 | 11 | 35 | 8.17 | 36 | 6 | 34 | 4.46 | 35 | 3.31 | 34 | 2.46 | 35 | 1.83 | 36 | 1.34 | 34 | 1 | 28.9 | 611 | 70
RTF-14610 | 1450 | 9.96 |  | 9.84 | 2.76 |  |  |  |  | 9.96 | 31 | 7.63 | 29 | 5.9 | 30 | 4.54 | 27 | 3.57 | 28 | 2.79 | 31 | 2.14 | 29 | 1.65 | 30 | 1.27 | 27 | 1 | 29.5 | 621 | 70
RTF-14710B | 1450 | 14.73 |  | 15.1 | 3.38 |  |  |  |  | 14.78 | 34 | 11 | 35 | 8.17 | 36 | 6 | 34 | 4.46 | 35 | 3.31 | 34 | 2.46 | 35 | 1.83 | 36 | 1.34 | 34 | 1 | 29.5 | 624 | 70
RTL-11710B | 1150 | 14.84 |  | 17.34 | 12.83 |  |  |  |  | 14.84 | 35 | 10.98 | 35 | 8.13 | 35 | 6.02 | 35 | 4.46 | 35 | 3.3 | 34 | 2.47 | 35 | 1.83 | 35 | 1.35 | 35 | 1 | 32.4 | 683 | 70
RTL-12710B | 1250 | 14.84 |  | 17.34 | 12.83 |  |  |  |  | 14.84 | 35 | 10.98 | 35 | 8.13 | 35 | 6.02 | 35 | 4.46 | 35 | 3.3 | 34 | 2.47 | 35 | 1.83 | 35 | 1.35 | 35 | 1 | 32.4 | 683 | 70
RTL-13710B | 1350 | 14.84 |  | 17.34 | 12.83 |  |  |  |  | 14.84 | 35 | 10.98 | 35 | 8.13 | 35 | 6.02 | 35 | 4.46 | 35 | 3.3 | 34 | 2.47 | 35 | 1.83 | 35 | 1.35 | 35 | 1 | 32.4 | 683 | 70
RTL-14710B | 1450 | 14.84 |  | 17.34 | 12.83 |  |  |  |  | 14.84 | 35 | 10.98 | 35 | 8.13 | 35 | 6.02 | 35 | 4.46 | 35 | 3.3 | 34 | 2.47 | 35 | 1.83 | 35 | 1.35 | 35 | 1 | 32.4 | 688 | 70
RTL-11710B-T2 | 1150 | 14.84 |  | 17.34 | 12.83 |  |  |  |  | 14.84 | 35 | 10.98 | 35 | 8.13 | 35 | 6.02 | 35 | 4.46 | 35 | 3.3 | 34 | 2.47 | 35 | 1.83 | 35 | 1.35 | 35 | 1 | 32.4 | 683 | 70
RTL-12710B-T2 | 1250 | 14.84 |  | 17.34 | 12.83 |  |  |  |  | 14.84 | 35 | 10.98 | 35 | 8.13 | 35 | 6.02 | 35 | 4.46 | 35 | 3.3 | 34 | 2.47 | 35 | 1.83 | 35 | 1.35 | 35 | 1 | 32.4 | 683 | 70
RTL-13710B-T2 | 1350 | 14.84 |  | 17.34 | 12.83 |  |  |  |  | 14.84 | 35 | 10.98 | 35 | 8.13 | 35 | 6.02 | 35 | 4.46 | 35 | 3.3 | 34 | 2.47 | 35 | 1.83 | 35 | 1.35 | 35 | 1 | 32.4 | 683 | 70
RTL-14710B-T2 | 1450 | 14.84 |  | 17.34 | 12.83 |  |  |  |  | 14.84 | 35 | 10.98 | 35 | 8.13 | 35 | 6.02 | 35 | 4.46 | 35 | 3.3 | 34 | 2.47 | 35 | 1.83 | 35 | 1.35 | 35 | 1 | 32.4 | 688 | 70
RTO-910 | 950 |  |  | 7.15 | 2.21 |  |  |  |  | 6.59 | 28 | 5.16 | 26 | 4.08 | 26 | 3.24 | 24 | 2.62 | 29 | 2.04 | 28 | 1.59 | 26 | 1.26 | 26 | 1 | 24 | 0.81 | 28.9 | 576 | 87
RTO-1110 | 1100 |  |  | 7.65 | 2.16 |  |  |  |  | 7.65 |  | 5.9 |  | 4.59 |  | 3.55 |  | 2.79 |  | 2.16 |  | 1.66 |  | 1.3 |  | 1 |  | 0.79 | 30.87 | 620 | 89
RTO-6610 | 660 | 8.94 |  | 7.62 | 2.23 |  |  |  |  | 7.17 | 28 | 5.61 | 28 | 4.38 | 28 | 3.42 | 25 | 2.74 | 31 | 2.1 | 28 | 1.64 | 28 | 1.28 | 28 | 1 | 28 | 0.8 | 28.3 | 359 | 90
RTO-11610 | 1150 | 9.96 |  | 7.73 | 2.16 |  |  |  |  | 7.83 | 31 | 6 | 29 | 4.63 | 30 | 3.57 | 27 | 2.81 | 28 | 2.2 | 31 | 1.68 | 29 | 1.3 | 30 | 1 |  | 0.78 | 28.9 | 598 | 85
RTO-12510 | 1250 |  |  | 7.65 | 2.16 |  |  |  |  | 7.65 |  | 5.9 |  | 4.59 |  | 3.55 |  | 2.79 |  | 2.16 |  | 1.66 |  | 1.3 |  | 1 |  | 0.79 | 32.81 | 698 | 89
RTO-12610 | 1250 | 9.96 |  | 7.73 | 2.17 |  |  |  |  | 7.83 | 31 | 6 | 29 | 4.63 | 30 | 3.57 | 27 | 2.8 | 28 | 2.19 | 31 | 1.68 | 29 | 1.3 | 30 | 1 |  | 0.78 | 28.9 | 609 | 86
RTO-14610 | 1450 | 9.96 |  | 7.73 | 2.16 |  |  |  |  | 7.83 | 31 | 6 | 29 | 4.63 | 30 | 3.57 | 27 | 2.8 | 28 | 2.19 | 31 | 1.68 | 29 | 1.3 | 30 | 1 |  | 0.78 | 29.5 | 621 | 86
RTO-15210C | 1550 | 17.17 |  | 13.75 | 2.8 |  |  |  |  | 12.69 | 37 | 9.29 | 38 | 6.75 | 37 | 4.9 | 36 | 3.62 | 40 | 2.59 | 37 | 1.9 | 38 | 1.38 | 37 | 1 | 36 | 0.74 | 29.9 | 602 | 84
RTO-16210C | 1650 | 17.17 |  | 13.75 | 2.8 |  |  |  |  | 12.69 | 37 | 9.29 | 38 | 6.75 | 37 | 4.9 | 36 | 3.62 | 40 | 2.59 | 37 | 1.9 | 38 | 1.38 | 37 | 1 | 35 | 0.74 | 29.9 | 588 | 84
RTO-958LL | 950 |  | 13.69 | 9.17 | 2.86 | 13.1 |  | 8.77 |  | 5.85 |  | 4.29 |  | 3.2 |  | 2.37 |  | 1.83 |  | 1.34 |  | 1 |  | 0.74 |  |  |  |  | 34.06 | 658 | 94
RTO-1258LL | 1250 |  | 13.75 | 9.63 | 2.86 | 13.15 |  | 9.21 |  | 6.15 |  | 4.51 |  | 3.36 |  | 2.49 |  | 1.83 |  | 1.34 |  | 1 |  | 0.74 |  |  |  |  | 36.52 | 768 | 94
RTO-11608LL | 1150 |  | 14.69 | 9.83 | 2.89 | 14.05 |  | 9.41 |  | 6.23 |  | 4.62 |  | 3.4 |  | 2.53 |  | 1.83 |  | 1.36 |  | 1 |  | 0.74 |  |  |  |  | 32.1 | 644 | R-.935 L-.935
RTO-11708LL | 1150 | 19.58 | 15.22 | 9.85 | 2.89 | 14.56 | 55 | 9.42 | 51 | 6.24 | 35 | 4.63 | 36 | 3.4 | 34 | 2.53 | 38 | 1.83 | 35 | 1.36 | 36 | 1 | 34 | 0.74 |  |  |  |  | 32.1 | 675 | 94
RTO-11908LL | 1150 | 19.58 | 15.22 | 9.85 | 2.89 | 14.56 | 55 | 9.42 | 51 | 6.24 | 35 | 4.63 | 36 | 3.4 | 34 | 2.53 | 38 | 1.83 | 35 | 1.36 | 36 | 1 | 34 | 0.74 |  |  |  |  | 33.1 | 690 | 94
RTO-14608LL | 1650 | 19.58 | 15.33 | 9.83 | 2.89 | 14.66 | 55 | 9.41 | 51 | 6.23 | 35 | 4.62 | 36 | 3.4 | 34 | 2.53 | 38 | 1.83 | 35 | 1.36 | 36 | 1 | 34 | 0.74 |  |  |  |  | 33.6 | 698 | R-.935 L-.935
RTO-14708LL | 1650 | 19.58 | 15.22 | 9.85 | 2.89 | 14.56 | 55 | 9.42 | 51 | 6.24 | 35 | 4.63 | 36 | 3.4 | 34 | 2.53 | 38 | 1.83 | 35 | 1.36 | 36 | 1 | 34 | 0.74 |  |  |  |  | 33.6 | 690 | 94
RTO-14908LL | 1450 | 19.58 | 15.22 | 9.85 | 2.89 | 14.56 | 55 | 9.42 | 51 | 6.24 | 35 | 4.63 | 36 | 3.4 | 34 | 2.53 | 38 | 1.83 | 35 | 1.36 | 36 | 1 | 34 | 0.74 |  |  |  |  | 33.1 | 690 | 94
RTO-16908LL | 1650 | 19.58 | 15.22 | 9.85 | 2.89 | 14.56 | 55 | 9.42 | 51 | 6.24 | 35 | 4.63 | 36 | 3.4 | 34 | 2.53 | 38 | 1.83 | 35 | 1.36 | 36 | 1 | 34 | 0.74 |  |  |  |  | 33.1 | 690 | 94
RTF-11610 | 1150 | 9.96 |  | 9.84 | 2.76 |  |  |  |  | 9.96 | 31 | 7.63 | 29 | 5.9 | 30 | 4.54 | 27 | 3.57 | 28 | 2.79 | 31 | 2.14 | 29 | 1.65 | 30 | 1.27 | 27 | 1 | 28.9 | 598 | 70
RTF-12510 | 1250 |  |  | 9.71 | 2.74 |  |  |  |  | 9.71 |  | 7.49 |  | 5.83 |  | 4.5 |  | 3.55 |  | 2.74 |  | 1.65 |  | 1.27 |  | 1 |  |  | 32.81 | 698 | 70
RTF-12610 | 1250 | 9.96 |  | 9.84 | 2.76 |  |  |  |  | 9.96 | 31 | 7.63 | 29 | 5.9 | 30 | 4.54 | 27 | 3.57 | 28 | 2.79 | 31 | 2.14 | 29 | 1.65 | 30 | 1.27 | 27 | 1 | 28.9 | 609 | 70
RTF-12710B | 1250 | 14.78 |  | 15.1 | 3.38 |  |  |  |  | 14.78 | 34 | 11 | 35 | 8.17 | 36 | 6 | 34 | 4.46 | 35 | 3.31 | 34 | 2.46 | 35 | 1.83 | 36 | 1.34 | 34 | 1 | 28.9 | 606 | 70
RTF-14610 | 1450 | 9.96 |  | 9.84 | 2.76 |  |  |  |  | 9.96 |  | 7.63 |  | 5.9 |  | 4.54 |  | 3.57 |  | 2.79 |  | 2.14 |  | 1.65 |  | 1.27 |  | 1 | 29.5 | 621 | 70
RTF-14710B | 1450 | 14.73 |  | 15.1 | 3.38 |  |  |  |  | 14.78 | 34 | 11 | 35 | 8.17 | 36 | 6 | 34 | 4.46 | 35 | 3.31 | 34 | 2.46 | 35 | 1.83 | 36 | 1.34 | 34 | 1 | 29.5 | 624 | 70
RTOF-1110 | 1100 |  |  | 7.65 | 2.16 |  |  |  |  | 7.65 |  | 5.9 |  | 4.59 |  | 3.55 |  | 2.79 |  | 2.16 |  | 1.66 |  | 1.3 |  | 1 |  | 0.79 | 30.87 | 620 | 89
RTOF-11610 | 1150 | 9.96 |  | 7.73 | 2.16 |  |  |  |  | 7.83 | 31 | 6 | 29 | 4.63 | 30 | 3.57 | 27 | 2.81 | 28 | 2.2 | 31 | 1.68 | 29 | 1.3 | 30 | 1 |  | 0.78 | 28.9 | 598 | 85
RTOF-12510 | 1250 |  |  | 7.65 | 2.16 |  |  |  |  | 7.65 |  | 5.9 |  | 4.59 |  | 3.55 |  | 2.79 |  | 2.16 |  | 1.66 |  | 1.3 |  | 1 |  | 0.79 | 32.81 | 698 | 89
RTOF-12610 | 1250 | 9.96 |  | 7.73 | 2.17 |  |  |  |  | 7.83 | 31 | 6 | 29 | 4.63 | 30 | 3.57 | 27 | 2.8 | 28 | 2.19 | 31 | 1.68 | 29 | 1.3 | 30 | 1 |  | 0.78 | 28.9 | 609 | 86
RTOF-14610 | 1450 | 9.96 |  | 7.73 | 2.16 |  |  |  |  | 7.83 | 31 | 6 | 29 | 4.63 | 30 | 3.57 | 27 | 2.8 | 28 | 2.19 | 31 | 1.68 | 29 | 1.3 | 30 | 1 |  | 0.78 | 29.5 | 621 | 86
RTOF-958LL | 950 |  | 13.69 | 9.17 | 2.86 | 13.1 |  | 8.77 |  | 5.85 |  | 4.29 |  | 3.2 |  | 2.37 |  | 1.83 |  | 1.34 |  | 1 |  | 0.74 |  |  |  |  | 34.06 | 658 | 94
RTOF-1258LL | 1250 |  | 13.75 | 9.63 | 2.86 | 13.15 |  | 9.21 |  | 6.15 |  | 4.51 |  | 3.36 |  | 2.49 |  | 1.83 |  | 1.34 |  | 1 |  | 0.74 |  |  |  |  | 36.52 | 768 | 94
RTOF-11608LL | 1150 |  | 14.69 | 9.83 | 2.89 | 14.05 |  | 9.41 |  | 6.23 |  | 4.62 |  | 3.4 |  | 2.53 |  | 1.83 |  | 1.36 |  | 1 |  | 0.74 |  |  |  |  | 32.1 | 644 | R-.935 L-.935
RTOF-11908LL | 1150 | 19.58 | 15.22 | 9.85 | 2.89 | 14.56 | 55 | 9.42 | 51 | 6.24 | 35 | 4.63 | 36 | 3.4 | 34 | 2.53 | 38 | 1.83 | 35 | 1.36 | 36 | 1 | 34 | 0.74 |  |  |  |  | 33.1 | 690 | 94
RTOF-14608LL | 1650 |  | 15.33 | 9.83 | 2.89 | 14.66 |  | 9.41 |  | 6.23 |  | 4.62 |  | 3.4 |  | 2.53 |  | 1.83 |  | 1.36 |  | 1 |  | 0.74 |  |  |  |  | 33.6 | 698 | 94
RTOF-14708LL | 1650 | 19.58 | 15.22 | 9.85 | 2.89 | 14.56 | 55 | 9.42 | 51 | 6.24 | 35 | 4.63 | 36 | 3.4 | 34 | 2.53 | 38 | 1.83 | 35 | 1.36 | 36 | 1 | 34 | 0.74 |  |  |  |  | 33.6 | 690 | 94
RTOF-14908LL | 1450 | 19.58 | 15.22 | 9.85 | 2.89 | 14.56 | 55 | 9.42 | 51 | 6.24 | 35 | 4.63 | 36 | 3.4 | 34 | 2.53 | 38 | 1.83 | 35 | 1.36 | 36 | 1 | 34 | 0.74 |  |  |  |  | 33.1 | 690 | 94
RTOF-16908LL | 1650 | 19.58 | 15.22 | 9.85 | 2.89 | 14.56 | 55 | 9.42 | 51 | 6.24 | 35 | 4.63 | 36 | 3.4 | 34 | 2.53 | 38 | 1.83 | 35 | 1.36 | 36 | 1 | 34 | 0.74 |  |  |  |  | 33.1 | 690 | 94
RTX-1110 | 1100 |  |  | 7.65 | 2.16 |  |  |  |  | 7.65 |  | 5.9 |  | 4.59 |  | 3.55 |  | 2.79 |  | 2.16 |  | 1.66 |  | 1.3 |  | 1 |  | 0.79 | 30.87 | 620 | 89
RTX-11610 | 1150 | 9.96 |  | 7.73 | 2.16 |  |  |  |  | 7.83 | 31 | 6 | 29 | 4.63 | 30 | 3.57 | 27 | 2.81 | 28 | 2.2 | 31 | 1.68 | 29 | 1.3 | 30 | 1 |  | 0.78 | 28.9 | 598 | 85
RTX-11710B | 1150 | 14.78 |  | 11.23 | 2.52 |  |  |  |  | 10.99 | 34 | 8.18 | 35 | 6.07 | 36 | 4.46 | 34 | 3.32 | 35 | 2.46 | 34 | 1.83 | 35 | 1.36 | 36 | 1 | 34 | 0.74 | 28.9 | 604 | 94
RTX-11710C | 1150 | 17.52 |  | 13.63 | 2.78 |  |  |  |  | 12.8 | 38 | 9.25 | 37 | 6.76 | 38 | 4.9 | 37 | 3.58 | 37 | 2.61 | 38 | 1.89 | 37 | 1.38 | 38 | 1 | 37 | 0.73 | 28.9 | 604 | 79
RTX-12510 | 1250 |  |  | 7.65 | 2.16 |  |  |  |  | 7.65 |  | 5.9 |  | 4.59 |  | 3.55 |  | 2.79 |  | 2.16 |  | 1.66 |  | 1.3 |  | 1 |  | 0.79 | 32.81 | 698 | 89
RTX-12610 | 1250 | 9.96 |  | 7.73 | 2.17 |  |  |  |  | 7.83 | 31 | 6 | 29 | 4.63 | 30 | 3.57 | 27 | 2.8 | 28 | 2.19 | 31 | 1.68 | 29 | 1.3 | 30 | 1 |  | 0.78 | 28.9 | 609 | 86
RTX-12710B | 1250 | 14.78 |  | 11.23 | 2.52 |  |  |  |  | 10.99 | 34 | 8.18 | 35 | 6.07 | 36 | 4.46 | 34 | 3.32 | 35 | 2.46 | 34 | 1.83 | 35 | 1.36 | 36 | 1 | 34 | 0.74 | 28.9 | 606 | 94
RTX-12710C | 1250 | 17.52 |  | 13.63 | 2.78 |  |  |  |  | 12.8 | 38 | 9.25 | 37 | 6.76 | 38 | 4.9 | 37 | 3.58 | 37 | 2.61 | 38 | 1.89 | 37 | 1.38 | 38 | 1 | 37 | 0.73 | 28.9 | 606 | 79
RTX-13710B | 1350 | 14.78 |  | 11.23 | 2.52 |  |  |  |  | 10.99 | 34 | 8.18 | 35 | 6.07 | 36 | 4.46 | 34 | 3.32 | 35 | 2.46 | 34 | 1.83 | 35 | 1.36 | 36 | 1 | 34 | 0.74 | 28.9 | 611 | 94
RTX-13710C | 1350 | 17.52 |  | 13.63 | 2.78 |  |  |  |  | 12.8 | 38 | 9.25 | 37 | 6.76 | 38 | 4.9 | 37 | 3.58 | 37 | 2.61 | 38 | 1.89 | 37 | 1.38 | 38 | 1 | 37 | 0.73 | 28.9 | 611 | 79
RTX-14610 | 1450 | 9.96 |  | 7.73 | 2.16 |  |  |  |  | 7.83 | 31 | 6 | 29 | 4.63 | 30 | 3.57 | 27 | 2.8 | 28 | 2.19 | 31 | 1.68 | 29 | 1.3 | 30 | 1 |  | 0.78 | 29.5 | 621 | 86
RTX-14710B | 1450 | 14.78 |  | 11.23 | 2.52 |  |  |  |  | 10.99 | 34 | 8.18 | 35 | 6.07 | 36 | 4.46 | 34 | 3.32 | 35 | 2.46 | 34 | 1.83 | 35 | 1.36 | 36 | 1 | 34 | 0.74 | 29.5 | 624 | 94
RTX-14710C | 1450 | 17.52 |  | 13.63 | 2.78 |  |  |  |  | 12.8 | 38 | 9.25 | 37 | 6.76 | 38 | 4.9 | 37 | 3.58 | 37 | 2.61 | 38 | 1.89 | 37 | 1.38 | 38 | 1 | 37 | 0.73 | 29.5 | 624 | 79
RTX-15710B | 1550 | 14.78 |  | 11.23 | 2.52 |  |  |  |  | 10.99 | 34 | 8.18 | 35 | 6.07 | 36 | 4.46 | 34 | 3.32 | 35 | 2.46 | 34 | 1.83 | 35 | 1.36 | 36 | 1 | 34 | 0.74 | 29.5 | 634 | 94
RTX-15710C | 1550 | 17.52 |  | 13.63 | 2.78 |  |  |  |  | 12.8 | 38 | 9.25 | 37 | 6.76 | 38 | 4.9 | 37 | 3.58 | 37 | 2.61 | 38 | 1.89 | 37 | 1.38 | 38 | 1 | 37 | 0.73 | 29.5 | 634 | 79
RTX-16710B | 1650 | 14.78 |  | 11.23 | 2.52 |  |  |  |  | 10.99 | 34 | 8.18 | 35 | 6.07 | 36 | 4.46 | 34 | 3.32 | 35 | 2.46 | 34 | 1.83 | 35 | 1.36 | 36 | 1 | 34 | 0.74 | 29.5 | 634 | 94
RTX-16710C | 1650 | 17.52 |  | 13.63 | 2.78 |  |  |  |  | 12.8 | 38 | 9.25 | 37 | 6.76 | 38 | 4.9 | 37 | 3.58 | 37 | 2.61 | 38 | 1.89 | 37 | 1.38 | 38 | 1 | 37 | 0.73 | 29.5 | 710 | 79
RTX-1258LL | 1250 |  | 13.75 | 9.63 | 2.86 | 13.15 |  | 9.21 |  | 6.15 |  | 4.51 |  | 3.36 |  | 2.49 |  | 1.83 |  | 1.34 |  | 1 |  | 0.74 |  |  |  |  | 36.52 | 768 | 94
RTX-11608LL | 1150 |  | 14.69 | 9.83 | 2.89 | 14.05 |  | 9.41 |  | 6.23 |  | 4.62 |  | 3.4 |  | 2.53 |  | 1.83 |  | 1.36 |  | 1 |  | 0.74 |  |  |  |  | 32.1 | 644 | R-.935 L-.935
RTX-11708LL | 1150 | 19.58 | 15.22 | 9.85 | 2.89 | 14.56 | 55 | 9.42 | 51 | 6.24 | 35 | 4.63 | 36 | 3.4 | 34 | 2.53 | 38 | 1.83 | 35 | 1.36 | 36 | 1 | 34 | 0.74 |  |  |  |  | 32.1 | 698 | 94
RTX-14608LL | 1650 |  | 15.33 | 9.83 | 2.89 | 14.66 |  | 9.41 |  | 6.23 |  | 4.62 |  | 3.4 |  | 2.53 |  | 1.83 |  | 1.36 |  | 1 |  | 0.74 |  |  |  |  | 33.6 | 698 | 94
RTX-14708LL | 1650 | 19.58 | 15.22 | 9.85 | 2.89 | 14.56 | 55 | 9.42 | 51 | 6.24 | 35 | 4.63 | 36 | 3.4 | 34 | 2.53 | 38 | 1.83 | 35 | 1.36 | 36 | 1 | 34 | 0.74 |  |  |  |  | 33.6 | 690 | 94
RTXF-1110 | 1100 |  |  | 7.65 | 2.16 |  |  |  |  | 7.65 |  | 5.9 |  | 4.59 |  | 3.55 |  | 2.79 |  | 2.16 |  | 1.66 |  | 1.3 |  | 1 |  | 0.79 | 30.87 | 620 | 89
RTXF-11610 | 1150 | 9.96 |  | 7.73 | 2.16 |  |  |  |  | 7.83 | 31 | 6 | 29 | 4.63 | 30 | 3.57 | 27 | 2.81 | 28 | 2.2 | 31 | 1.68 | 29 | 1.3 | 30 | 1 |  | 0.78 | 28.9 | 598 | 85
RTXF-11710B | 1150 | 14.78 |  | 11.23 | 2.52 |  |  |  |  | 10.99 | 34 | 8.18 | 35 | 6.07 | 36 | 4.46 | 34 | 3.32 | 35 | 2.46 | 34 | 1.83 | 35 | 1.36 | 36 | 1 | 34 | 0.74 | 28.9 | 604 | 94
RTXF-11710C | 1150 | 17.52 |  | 13.63 | 2.78 |  |  |  |  | 12.8 | 38 | 9.25 | 37 | 6.76 | 38 | 4.9 | 37 | 3.58 | 37 | 2.61 | 38 | 1.89 | 37 | 1.38 | 38 | 1 | 37 | 0.73 | 28.9 | 604 | 79
RTXF-12510 | 1250 |  |  | 7.65 | 2.16 |  |  |  |  | 7.65 |  | 5.9 |  | 4.59 |  | 3.55 |  | 2.79 |  | 2.16 |  | 1.66 |  | 1.3 |  | 1 |  | 0.79 | 32.81 | 698 | 89
RTXF-12610 | 1250 | 9.96 |  | 7.73 | 2.17 |  |  |  |  | 7.83 | 31 | 6 | 29 | 4.63 | 30 | 3.57 | 27 | 2.8 | 28 | 2.19 | 31 | 1.68 | 29 | 1.3 | 30 | 1 |  | 0.78 | 28.9 | 609 | 86
RTXF-12710B | 1250 | 14.78 |  | 11.23 | 2.52 |  |  |  |  | 10.99 | 34 | 8.18 | 35 | 6.07 | 36 | 4.46 | 34 | 3.32 | 35 | 2.46 | 34 | 1.83 | 35 | 1.36 | 36 | 1 | 34 | 0.74 | 28.9 | 606 | 94
RTXF-12710C | 1250 | 17.52 |  | 13.63 | 2.78 |  |  |  |  | 12.8 | 38 | 9.25 | 37 | 6.76 | 38 | 4.9 | 37 | 3.58 | 37 | 2.61 | 38 | 1.89 | 37 | 1.38 | 38 | 1 | 37 | 0.73 | 28.9 | 606 | 79
RTXF-13710B | 1350 | 14.78 |  | 11.23 | 2.52 |  |  |  |  | 10.99 | 34 | 8.18 | 35 | 6.07 | 36 | 4.46 | 34 | 3.32 | 35 | 2.46 | 34 | 1.83 | 35 | 1.36 | 36 | 1 | 34 | 0.74 | 28.9 | 611 | 94
RTXF-13710C | 1350 | 17.52 |  | 13.63 | 2.78 |  |  |  |  | 12.8 | 38 | 9.25 | 37 | 6.76 | 38 | 4.9 | 37 | 3.58 | 37 | 2.61 | 38 | 1.89 | 37 | 1.38 | 38 | 1 | 37 | 0.73 | 28.9 | 611 | 79
RTXF-14610 | 1450 | 9.96 |  | 7.73 | 2.16 |  |  |  |  | 7.83 | 31 | 6 | 29 | 4.63 | 30 | 3.57 | 27 | 2.8 | 28 | 2.19 | 31 | 1.68 | 29 | 1.3 | 30 | 1 |  | 0.78 | 29.5 | 621 | 86
RTXF-14710B | 1450 | 14.78 |  | 11.23 | 2.52 |  |  |  |  | 10.99 | 34 | 8.18 | 35 | 6.07 | 36 | 4.46 | 34 | 3.32 | 35 | 2.46 | 34 | 1.83 | 35 | 1.36 | 36 | 1 | 34 | 0.74 | 29.5 | 624 | 94
RTXF-14710C | 1450 | 17.52 |  | 13.63 | 2.78 |  |  |  |  | 12.8 | 38 | 9.25 | 37 | 6.76 | 38 | 4.9 | 37 | 3.58 | 37 | 2.61 | 38 | 1.89 | 37 | 1.38 | 38 | 1 | 37 | 0.73 | 29.5 | 624 | 79
RTXF-15710B | 1550 | 14.78 |  | 11.23 | 2.52 |  |  |  |  | 10.99 | 34 | 8.18 | 35 | 6.07 | 36 | 4.46 | 34 | 3.32 | 35 | 2.46 | 34 | 1.83 | 35 | 1.36 | 36 | 1 | 34 | 0.74 | 29.5 | 634 | 94
RTXF-15710C | 1550 | 17.52 |  | 13.63 | 2.78 |  |  |  |  | 12.8 | 38 | 9.25 | 37 | 6.76 | 38 | 4.9 | 37 | 3.58 | 37 | 2.61 | 38 | 1.89 | 37 | 1.38 | 38 | 1 | 37 | 0.73 | 29.5 | 634 | 79
RTXF-16710B | 1650 | 14.78 |  | 11.23 | 2.52 |  |  |  |  | 10.99 | 34 | 8.18 | 35 | 6.07 | 36 | 4.46 | 34 | 3.32 | 35 | 2.46 | 34 | 1.83 | 35 | 1.36 | 36 | 1 | 34 | 0.74 | 29.5 | 634 | 94
RTXF-16710C | 1650 | 17.52 |  | 13.63 | 2.78 |  |  |  |  | 12.8 | 38 | 9.25 | 37 | 6.76 | 38 | 4.9 | 37 | 3.58 | 37 | 2.61 | 38 | 1.89 | 37 | 1.38 | 38 | 1 | 37 | 0.73 | 29.5 | 710 | 79
RTXF-1258LL | 1250 |  | 13.75 | 9.63 | 2.86 | 13.15 |  | 9.21 |  | 6.15 |  | 4.51 |  | 3.36 |  | 2.49 |  | 1.83 |  | 1.34 |  | 1 |  | 0.74 |  |  |  |  | 36.52 | 768 | 94
RTXF-11608LL | 1150 |  | 14.69 | 9.83 | 2.89 | 14.05 |  | 9.41 |  | 6.23 |  | 4.62 |  | 3.4 |  | 2.53 |  | 1.83 |  | 1.36 |  | 1 |  | 0.74 |  |  |  |  | 32.1 | 644 | R-.935 L-.935
RTXF-11708LL | 1150 | 19.58 | 15.22 | 9.85 | 2.89 | 14.56 | 55 | 9.42 | 51 | 6.24 | 35 | 4.63 | 36 | 3.4 | 34 | 2.53 | 38 | 1.83 | 35 | 1.36 | 36 | 1 | 34 | 0.74 |  |  |  |  | 32.1 | 698 | 94
RTXF-14608LL | 1650 |  | 15.33 | 9.83 | 2.89 | 14.66 |  | 9.41 |  | 6.23 |  | 4.62 |  | 3.4 |  | 2.53 |  | 1.83 |  | 1.36 |  | 1 |  | 0.74 |  |  |  |  | 33.6 | 698 | 94
RTXF-14708LL | 1650 | 19.58 | 15.22 | 9.85 | 2.89 | 14.56 | 55 | 9.42 | 51 | 6.24 | 35 | 4.63 | 36 | 3.4 | 34 | 2.53 | 38 | 1.83 | 35 | 1.36 | 36 | 1 | 34 | 0.74 |  |  |  |  | 33.6 | 690 | 94
RTLO-11610B | 1150 | 14.93 |  | 12.93 | 9.58 |  |  |  |  | 11.06 | 35 | 8.2 | 35 | 6.06 | 35 | 4.49 | 35 | 3.32 | 35 | 2.46 | 35 | 1.82 | 35 | 1.35 | 35 | 1 | 35 | 0.74 | 32.1 | 625 | 70
RTLO-12610B | 1250 | 14.93 |  | 12.93 | 9.58 |  |  |  |  | 11.06 | 35 | 8.2 | 35 | 6.06 | 35 | 4.49 | 35 | 3.32 | 35 | 2.46 | 35 | 1.82 | 35 | 1.35 | 35 | 1 | 35 | 0.74 | 32.1 | 625 | 70
RTLO-13610B | 1350 | 14.93 |  | 12.93 | 9.58 |  |  |  |  | 11.06 | 35 | 8.2 | 35 | 6.06 | 35 | 4.49 | 35 | 3.32 | 35 | 2.46 | 35 | 1.82 | 35 | 1.35 | 35 | 1 | 35 | 0.74 | 32.1 | 625 | 70
RTLO-14610A | 1450 | 13.27 |  | 12.28 | 9.27 |  |  |  |  | 10.02 | 32 | 7.56 | 34 | 5.63 | 32 | 4.25 | 35 | 3.16 | 32 | 2.38 | 34 | 1.78 | 32 | 1.35 | 35 | 1 | 32 | 0.75 | 32.4 | 634 | 70
RTLO-14610B | 1450 | 14.93 |  | 12.93 | 9.58 |  |  |  |  | 11.06 | 35 | 8.2 | 35 | 6.06 | 35 | 4.49 | 35 | 3.32 | 35 | 2.46 | 35 | 1.82 | 35 | 1.35 | 35 | 1 | 35 | 0.74 | 32.4 | 630 | 70
RTLO-15610B | 1550 | 14.93 |  | 12.93 | 9.58 |  |  |  |  | 11.06 | 35 | 8.2 | 35 | 6.06 | 35 | 4.49 | 35 | 3.32 | 35 | 2.46 | 35 | 1.82 | 35 | 1.35 | 35 | 1 | 35 | 0.74 | 32.4 | 630 | 70
RTLO-16610B | 1650 | 14.93 |  | 12.93 | 9.58 |  |  |  |  | 11.06 | 35 | 8.2 | 35 | 6.06 | 35 | 4.49 | 35 | 3.32 | 35 | 2.46 | 35 | 1.82 | 35 | 1.35 | 35 | 1 | 35 | 0.74 | 32.4 | 630 | 70
RTLO-17610B | 1750 | 14.93 |  | 12.93 | 9.58 |  |  |  |  | 11.06 | 35 | 8.2 | 35 | 6.06 | 35 | 4.49 | 35 | 3.32 | 35 | 2.46 | 35 | 1.82 | 35 | 1.35 | 35 | 1 | 35 | 0.74 | 32.4 | 630 | 70
RTLO-18610B | 1850 | 14.93 |  | 12.93 | 9.58 |  |  |  |  | 11.06 | 35 | 8.2 | 35 | 6.06 | 35 | 4.49 | 35 | 3.32 | 35 | 2.46 | 35 | 1.82 | 35 | 1.35 | 35 | 1 | 35 | 0.74 | 32.4 | 630 | 70
RTLO-11610B-T2 | 1150 | 14.93 |  | 12.93 | 9.58 |  |  |  |  | 11.06 | 35 | 8.2 | 35 | 6.06 | 35 | 4.49 | 35 | 3.32 | 35 | 2.46 | 35 | 1.82 | 35 | 1.35 | 35 | 1 | 35 | 0.74 | 32.1 | 625 | 70
RTLO-12610B-T2 | 1250 | 14.93 |  | 12.93 | 9.58 |  |  |  |  | 11.06 | 35 | 8.2 | 35 | 6.06 | 35 | 4.49 | 35 | 3.32 | 35 | 2.46 | 35 | 1.82 | 35 | 1.35 | 35 | 1 | 35 | 0.74 | 32.1 | 625 | 70
RTLO-13610B-T2 | 1350 | 14.93 |  | 12.93 | 9.58 |  |  |  |  | 11.06 | 35 | 8.2 | 35 | 6.06 | 35 | 4.49 | 35 | 3.32 | 35 | 2.46 | 35 | 1.82 | 35 | 1.35 | 35 | 1 | 35 | 0.74 | 32.1 | 625 | 70
RTLO-14610B-T2 | 1450 | 14.93 |  | 12.93 | 9.58 |  |  |  |  | 11.06 | 35 | 8.2 | 35 | 6.06 | 35 | 4.49 | 35 | 3.32 | 35 | 2.46 | 35 | 1.82 | 35 | 1.35 | 35 | 1 | 35 | 0.74 | 32.4 | 630 | 70
RTLO-15610B-T2 | 1550 | 14.93 |  | 12.93 | 9.58 |  |  |  |  | 11.06 | 35 | 8.2 | 35 | 6.06 | 35 | 4.49 | 35 | 3.32 | 35 | 2.46 | 35 | 1.82 | 35 | 1.35 | 35 | 1 | 35 | 0.74 | 32.4 | 630 | 70
RTLO-16610B-T2 | 1650 | 14.93 |  | 12.93 | 9.58 |  |  |  |  | 11.06 | 35 | 8.2 | 35 | 6.06 | 35 | 4.49 | 35 | 3.32 | 35 | 2.46 | 35 | 1.82 | 35 | 1.35 | 35 | 1 | 35 | 0.74 | 32.4 | 630 | 70
RTLO-17610B-T2 | 1750 | 14.93 |  | 12.93 | 9.58 |  |  |  |  | 11.06 | 35 | 8.2 | 35 | 6.06 | 35 | 4.49 | 35 | 3.32 | 35 | 2.46 | 35 | 1.82 | 35 | 1.35 | 35 | 1 | 35 | 0.74 | 32.4 | 630 | 70
RTLO-18610B-T2 | 1850 | 14.93 |  | 12.93 | 9.58 |  |  |  |  | 11.06 | 35 | 8.2 | 35 | 6.06 | 35 | 4.49 | 35 | 3.32 | 35 | 2.46 | 35 | 1.82 | 35 | 1.35 | 35 | 1 | 35 | 0.74 | 32.4 | 630 | 70
RTLOF-11610B | 1150 | 14.93 |  | 12.93 | 9.58 |  |  |  |  | 11.06 | 35 | 8.2 | 35 | 6.06 | 35 | 4.49 | 35 | 3.32 | 35 | 2.46 | 35 | 1.82 | 35 | 1.35 | 35 | 1 | 35 | 0.74 | 32.1 | 625 | 70
RTLOF-12610B | 1250 | 14.93 |  | 12.93 | 9.58 |  |  |  |  | 11.06 | 35 | 8.2 | 35 | 6.06 | 35 | 4.49 | 35 | 3.32 | 35 | 2.46 | 35 | 1.82 | 35 | 1.35 | 35 | 1 | 35 | 0.74 | 32.1 | 625 | 70
RTLOF-13610B | 1350 | 14.93 |  | 12.93 | 9.58 |  |  |  |  | 11.06 | 35 | 8.2 | 35 | 6.06 | 35 | 4.49 | 35 | 3.32 | 35 | 2.46 | 35 | 1.82 | 35 | 1.35 | 35 | 1 | 35 | 0.74 | 32.1 | 625 | 70
RTLOF-14610B | 1450 | 14.93 |  | 12.93 | 9.58 |  |  |  |  | 11.06 | 35 | 8.2 | 35 | 6.06 | 35 | 4.49 | 35 | 3.32 | 35 | 2.46 | 35 | 1.82 | 35 | 1.35 | 35 | 1 | 35 | 0.74 | 32.4 | 630 | 70
RTLOF-15610B | 1550 | 14.93 |  | 12.93 | 9.58 |  |  |  |  | 11.06 | 35 | 8.2 | 35 | 6.06 | 35 | 4.49 | 35 | 3.32 | 35 | 2.46 | 35 | 1.82 | 35 | 1.35 | 35 | 1 | 35 | 0.74 | 32.4 | 630 | 70
RTLOF-16610B | 1650 | 14.93 |  | 12.93 | 9.58 |  |  |  |  | 11.06 | 35 | 8.2 | 35 | 6.06 | 35 | 4.49 | 35 | 3.32 | 35 | 2.46 | 35 | 1.82 | 35 | 1.35 | 35 | 1 | 35 | 0.74 | 32.4 | 630 | 70
RTLOF-17610B | 1750 | 14.93 |  | 12.93 | 9.58 |  |  |  |  | 11.06 | 35 | 8.2 | 35 | 6.06 | 35 | 4.49 | 35 | 3.32 | 35 | 2.46 | 35 | 1.82 | 35 | 1.35 | 35 | 1 | 35 | 0.74 | 32.4 | 630 | 70
RTLOF-18610B | 1850 | 14.93 |  | 12.93 | 9.58 |  |  |  |  | 11.06 | 35 | 8.2 | 35 | 6.06 | 35 | 4.49 | 35 | 3.32 | 35 | 2.46 | 35 | 1.82 | 35 | 1.35 | 35 | 1 | 35 | 0.74 | 32.4 | 630 | 70
RTLOF-11610B-T2 | 1150 | 14.93 |  | 12.93 | 9.58 |  |  |  |  | 11.06 | 35 | 8.2 | 35 | 6.06 | 35 | 4.49 | 35 | 3.32 | 35 | 2.46 | 35 | 1.82 | 35 | 1.35 | 35 | 1 | 35 | 0.74 | 32.1 | 625 | 70
RTLOF-12610B-T2 | 1250 | 14.93 |  | 12.93 | 9.58 |  |  |  |  | 11.06 | 35 | 8.2 | 35 | 6.06 | 35 | 4.49 | 35 | 3.32 | 35 | 2.46 | 35 | 1.82 | 35 | 1.35 | 35 | 1 | 35 | 0.74 | 32.1 | 625 | 70
RTLOF-13610B-T2 | 1350 | 14.93 |  | 12.93 | 9.58 |  |  |  |  | 11.06 | 35 | 8.2 | 35 | 6.06 | 35 | 4.49 | 35 | 3.32 | 35 | 2.46 | 35 | 1.82 | 35 | 1.35 | 35 | 1 | 35 | 0.74 | 32.1 | 625 | 70
RTLOF-14610B-T2 | 1450 | 14.93 |  | 12.93 | 9.58 |  |  |  |  | 11.06 | 35 | 8.2 | 35 | 6.06 | 35 | 4.49 | 35 | 3.32 | 35 | 2.46 | 35 | 1.82 | 35 | 1.35 | 35 | 1 | 35 | 0.74 | 32.4 | 630 | 70
RTLOF-15610B-T2 | 1550 | 14.93 |  | 12.93 | 9.58 |  |  |  |  | 11.06 | 35 | 8.2 | 35 | 6.06 | 35 | 4.49 | 35 | 3.32 | 35 | 2.46 | 35 | 1.82 | 35 | 1.35 | 35 | 1 | 35 | 0.74 | 32.4 | 630 | 70
RTLOF-16610B-T2 | 1650 | 14.93 |  | 12.93 | 9.58 |  |  |  |  | 11.06 | 35 | 8.2 | 35 | 6.06 | 35 | 4.49 | 35 | 3.32 | 35 | 2.46 | 35 | 1.82 | 35 | 1.35 | 35 | 1 | 35 | 0.74 | 32.4 | 630 | 70
RTLOF-17610B-T2 | 1750 | 14.93 |  | 12.93 | 9.58 |  |  |  |  | 11.06 | 35 | 8.2 | 35 | 6.06 | 35 | 4.49 | 35 | 3.32 | 35 | 2.46 | 35 | 1.82 | 35 | 1.35 | 35 | 1 | 35 | 0.74 | 32.4 | 630 | 70
MODEL 11 SPEED | Lbs-Ft. Max TQ. | Over All | LL | L | H | LL | % | L | % | LL | % | 1 | % | 2 | % | 3 | % | 4 | % | 5 | % | 6 | % | 7 | % | 8 | Length Inches | Weight Lbs. | PTO Speed (% Of Engine)
REVERSE
RTO-11709MLL | 1150 | 35.71 | 25.21 | 15.76 | 4.15 | 26.08 | 60 | 16.3 | 37 | 11.85 | 60 | 7.41 | 42 | 5.23 | 38 | 3.79 | 37 | 2.77 | 42 | 1.95 | 42 | 1.38 | 38 | 1 | 37 | 0.73 | 33.6 | 671 | 79
RTO-11909ALL | 1150 | 35.71 | 20.84 | 13.03 | 3.43 | 26.08 | 60 | 16.3 | 37 | 11.85 | 60 | 7.41 | 42 | 5.23 | 38 | 3.79 | 37 | 2.77 | 42 | 1.95 | 42 | 1.38 | 38 | 1 | 37 | 0.73 | 33.1 | 671 | 79
RTO-11909MLL | 1150 | 35.71 | 25.22 | 15.76 | 4.15 | 26.08 | 60 | 16.3 | 37 | 11.85 | 60 | 7.41 | 42 | 5.23 | 38 | 3.79 | 37 | 2.77 | 42 | 1.95 | 42 | 1.38 | 38 | 1 | 37 | 0.73 | 33.1 | 671 | 79
RTO-14709MLL | 1450 | 35.71 | 25.21 | 15.76 | 4.15 | 26.08 | 60 | 16.3 | 37 | 11.85 | 60 | 7.41 | 42 | 5.23 | 38 | 3.79 | 37 | 2.77 | 42 | 1.95 | 42 | 1.38 | 38 | 1 | 37 | 0.73 | 33.6 | 673 | 79
RTO-14909ALL | 1450 | 35.71 | 20.84 | 13.03 | 3.43 | 26.08 | 60 | 16.3 | 37 | 11.85 | 60 | 7.41 | 42 | 5.23 | 38 | 3.79 | 37 | 2.77 | 42 | 1.95 | 42 | 1.38 | 38 | 1 | 37 | 0.73 | 33.1 | 671 | 79
RTO-14909MLL | 1450 | 35.71 | 25.22 | 15.76 | 4.15 | 26.08 | 60 | 16.3 | 37 | 11.85 | 60 | 7.41 | 42 | 5.23 | 38 | 3.79 | 37 | 2.77 | 42 | 1.95 | 42 | 1.38 | 38 | 1 | 37 | 0.73 | 33.1 | 673 | 79
RTO-16909ALL | 1650 | 35.71 | 20.84 | 13.03 | 3.43 | 26.08 | 60 | 16.3 | 37 | 11.85 | 60 | 7.41 | 42 | 5.23 | 38 | 3.79 | 37 | 2.77 | 42 | 1.95 | 42 | 1.38 | 38 | 1 | 37 | 0.73 | 33.1 | 698 | 79
RTOF-11709MLL | 1150 | 35.71 | 25.21 | 15.76 | 4.15 | 26.08 | 60 | 16.3 | 37 | 11.85 | 60 | 7.41 | 42 | 5.23 | 38 | 3.79 | 37 | 2.77 | 42 | 1.95 | 42 | 1.38 | 38 | 1 | 37 | 0.73 | 33.6 | 671 | 79
RTOF-11909ALL | 1150 | 35.71 | 20.84 | 13.03 | 3.43 | 26.08 | 60 | 16.3 | 37 | 11.85 | 60 | 7.41 | 42 | 5.23 | 38 | 3.79 | 37 | 2.77 | 42 | 1.95 | 42 | 1.38 | 38 | 1 | 37 | 0.73 | 33.1 | 671 | 79
RTOF-11909MLL | 1150 | 35.71 | 25.22 | 15.76 | 4.15 | 26.08 | 60 | 16.3 | 37 | 11.85 | 60 | 7.41 | 42 | 5.23 | 38 | 3.79 | 37 | 2.77 | 42 | 1.95 | 42 | 1.38 | 38 | 1 | 37 | 0.73 | 33.1 | 671 | 79
RTOF-14709MLL | 1450 | 35.71 | 25.21 | 15.76 | 4.15 | 26.08 | 60 | 16.3 | 37 | 11.85 | 60 | 7.41 | 42 | 5.23 | 38 | 3.79 | 37 | 2.77 | 42 | 1.95 | 42 | 1.38 | 38 | 1 | 37 | 0.73 | 33.6 | 673 | 79
RTOF-14909ALL | 1450 | 35.71 | 20.84 | 13.03 | 3.43 | 26.08 | 60 | 16.3 | 37 | 11.85 | 60 | 7.41 | 42 | 5.23 | 38 | 3.79 | 37 | 2.77 | 42 | 1.95 | 42 | 1.38 | 38 | 1 | 37 | 0.73 | 33.1 | 671 | 79
RTOF-14909MLL | 1450 | 35.71 | 25.22 | 15.76 | 4.15 | 26.08 | 60 | 16.3 | 37 | 11.85 | 60 | 7.41 | 42 | 5.23 | 38 | 3.79 | 37 | 2.77 | 42 | 1.95 | 42 | 1.38 | 38 | 1 | 37 | 0.73 | 33.1 | 673 | 79
RTOF-16909ALL | 1650 | 35.71 | 20.84 | 13.03 | 3.43 | 26.08 | 60 | 16.3 | 37 | 11.85 | 60 | 7.41 | 42 | 5.23 | 38 | 3.79 | 37 | 2.77 | 42 | 1.95 | 42 | 1.38 | 38 | 1 | 37 | 0.73 | 33.1 | 698 | 79
MODEL 12 SPEED SNAPPER | Lbs-Ft. Max TQ. | OverAll | LL | L | H | LL | % | L | % | 1 | % | 2 | % | 3 | % | 4 | % | 5 | % | 6 | % | 7 | % | 8 | % | Length Inches | Weight Lbs. | PTO Speed (% Of Engine)
Reverse
TS-1312A | 1300 |  | 8.16 | 10.17 | 6.56 |  |  |  |  | 11.19 |  | 8.97 |  | 7.22 |  | 5.84 |  | 4.68 |  | 3.77 |  | 2.99 |  | 2.4 |  | 35.37 | 766 | --
MODEL 13 SPEED | Lbs-Ft. Max TQ. | OverAll | LL | L | H | LL | % | L | % | 1 | % | 2 | % | 3 | % | 4 | % | 5 | % | 6 | % | 7 | % | 8 | % | Length Inches | Weight Lbs. | PTO Speed (% Of Engine)
Reverse
RT-613 | 600 | NA | 19 | 9.12 | 2.77 | H L |  | 18 | 28 | 14.04 | 28 | 19.96 | 27 | 8.64 | 28 | 6.74 | 28 | 4.09 5.26 | 28 28 | 2.62 3.29 | 29 28 | 1.60 2.05 | 29 28 | 1.00 1.24 | 24 | 34.68 | 622 | 73
RT-6613 | 660 | 17.93 | 19.06 | 9.15 | 2.78 | H L |  | 17.93 | 28 | 14.04 | 28 | 10.96 | 27 | 8.61 | 28 | 6.74 | 28 | 4.11 5.26 | 25 28 | 2.61 3.29 | 28 26 | 1.60 2.05 | 28 28 | 1.00 1.25 | 25 | 32.7 | 554 | 72
RT-9513 | 950 |  |  | 13.07 | 3.87 | H L |  | 12.5 |  | 8.35 |  | 6.12 |  | 4.56 |  | 3.38 |  | 2.47 2.86 |  | 1.81 2.10 |  | 1.35 1.56 |  | 1.00 1.16 |  | 34.06 | 660 | 70
RT-11613 | 1150 | 12.56 |  | 13.13 | 3.89 | H L | Splitter 16% | 12.56 | 51 | 8.32 | 35 | 6.18 | 36 | 4.54 | 34 | 3.38 | 18 | 2.46 2.86 | 16 16 | 1.83 2.12 | 17 16 | 1.35 1.56 | 16 16 | 1.00 1.16 | 16 | 32.1 | 652 | 70
RT-12513 | 1250 |  |  | 13.07 | 3.87 | H L |  | 12.5 |  | 8.35 |  | 6.12 |  | 4.56 |  | 3.38 |  | 2.47 2.86 |  | 1.81 2.10 |  | 1.35 1.56 |  | 1.00 1.16 |  | 35.56 | 725 | 70
RT-14613 | 1450 | 12.56 |  | 13.13 | 3.89 | H L | Splitter 16% | 12.56 | 51 | 8.32 | 35 | 6.18 | 36 | 4.54 | 34 | 3.38 | 18 | 2.46 2.86 | 16 16 | 1.83 2.12 | 17 16 | 1.35 1.56 | 16 16 | 1.00 1.16 | 16 | 32.4 | 659 | 70
RT-15613 | 1650 | 12.56 |  | 13.13 | 3.89 | H L | Splitter 16% | 12.56 | 51 | 8.32 | 35 | 6.18 | 36 | 4.54 | 34 | 3.38 | 18 | 2.46 2.86 | 16 16 | 1.83 2.12 | 17 16 | 1.35 1.56 | 16 16 | 1.00 1.16 | 16 | 32.4 | 665 | 70
RTF-9513 | 950 |  |  | 13.07 | 3.87 | H L |  | 12.5 |  | 8.35 |  | 6.12 |  | 4.56 |  | 3.38 |  | 2.47 2.86 |  | 1.81 2.10 |  | 1.35 1.56 |  | 1.00 1.16 |  | 34.06 | 660 | 70
RTF-11613 | 1150 | 12.56 |  | 13.13 | 3.89 | H L | Splitter 16% | 12.56 | 51 | 8.32 | 35 | 6.18 | 36 | 4.54 | 34 | 3.38 | 18 | 2.46 2.86 | 16 16 | 1.83 2.12 | 17 16 | 1.35 1.56 | 16 16 | 1.00 1.16 | 16 | 32.1 | 652 | 70
RTF-12513 | 1250 |  |  | 13.07 | 3.87 | H L |  | 12.5 |  | 8.35 |  | 6.12 |  | 4.56 |  | 3.38 |  | 2.47 2.86 |  | 1.81 2.10 |  | 1.35 1.56 |  | 1.00 1.16 |  | 35.56 | 725 | 70
RTF-14613 | 1450 | 12.56 |  | 13.13 | 3.89 | H L | Splitter 16% | 12.56 | 51 | 8.32 | 35 | 6.18 | 36 | 4.54 | 34 | 3.38 | 18 | 2.46 2.86 | 16 16 | 1.83 2.12 | 17 16 | 1.35 1.56 | 16 16 | 1.00 1.16 | 16 | 32.4 | 659 | 70
RTF-15613 | 1650 | 12.56 |  | 13.13 | 3.89 | H L | Splitter 16% | 12.56 | 51 | 8.32 | 35 | 6.18 | 36 | 4.54 | 34 | 3.38 | 18 | 2.46 2.86 | 16 16 | 1.83 2.12 | 17 16 | 1.35 1.56 | 16 16 | 1.00 1.16 | 16 | 32.4 | 665 | 70
RTO-613 | 600 |  | 15.3 | 7.35 | 2.23 | H L |  | 17.93 |  | 14.04 |  | 10.96 |  | 8.61 |  | 6.74 |  | 4.11 5.26 |  | 2.61 3.29 |  | 1.60 2.05 |  | 1.00 1.25 |  | 34.68 | 622 | 90
RTO-6613 | 660 | 17.93 | 15.28 | 7.34 | 2.23 | H L |  | 14.38 | 28 | 11.26 | 28 | 8.79 | 27 | 6.91 | 28 | 5.41 | 28 | 3.29 4.22 | 25 28 | 2.10 2.64 | 28 26 | 1.28 1.64 | 28 26 | 0.80 1.00 | 26 | 32.7 | 554 | 90
RTO-913 | 835 |  |  | 13.07 | 3.87 | H L | Splitter 15% | 12.5 | 50 | 8.35 | 36 | 6.12 | 34 | 4.56 | 35 | 3.38 | 37 | 2.14 2.47 | 18 15 | 1.57 1.81 | 16 15 | 1.17 1.35 | 17 15 | .87 1.00 | 15 | 32.1 | 710 | 70
RTO-9513 | 950 |  |  | 13.07 | 3.87 | H L |  | 12.5 |  | 8.35 |  | 6.12 |  | 4.56 |  | 3.38 |  | 2.14 2.47 |  | 1.57 1.81 |  | 1.17 1.35 |  | 0.87 1.00 |  | 34.06 | 660 | 70
RTO-11613 | 1150 | 14.4 |  | 13.13 | 3.89 | H L | Splitter 15% | 12.56 | 51 | 8.32 | 35 | 6.18 | 36 | 4.54 | 34 | 3.38 | 37 | 2.15 2.46 | 18 15 | 1.60 1.83 | 19 15 | 1.17 1.35 | 17 15 | .87 1.00 | 15 | 32.1 | 652 | 70
RTO-11813 | 1150 | 14.4 |  | 13.13 | 3.89 | H L |  | 12.56 |  | 8.32 |  | 6.18 |  | 4.54 |  | 3.38 |  | 2.15 2.46 |  | 1.60 1.83 |  | 1.17 1.35 |  | .87 1.00 |  | 32.1 | 652 | 70
RTO-12513 | 1250 |  |  | 13.07 | 3.87 | H L |  | 12.5 |  | 8.35 |  | 6.12 |  | 4.56 |  | 3.38 |  | 2.14 2.47 |  | 1.57 1.81 |  | 1.17 1.35 |  | .87 1.00 |  | 35.56 | 725 | 70
RTO-14613 | 1450 | 14.4 |  | 13.13 | 3.89 | H L | Splitter 15% | 12.56 | 51 | 8.32 | 35 | 6.18 | 36 | 4.54 | 34 | 3.38 | 37 | 2.15 2.46 | 18 15 | 1.60 1.83 | 19 15 | 1.17 1.35 | 17 15 | .87 1.00 | 15 | 32.4 | 659 | 70
RTO-14813 | 1400 | 14.4 |  | 13.13 | 3.89 | H L |  | 12.56 |  | 8.32 |  | 6.18 |  | 4.54 |  | 3.38 |  | 2.15 2.46 |  | 1.60 1.83 |  | 1.17 1.35 |  | .87 1.00 |  | 32.4 | 659 | 70
RTO-15613 | 1650 | 14.4 |  | 13.13 | 3.89 | H L | Splitter 15% | 12.56 | 51 | 8.32 | 35 | 6.18 | 36 | 4.54 | 34 | 3.38 | 37 | 2.15 2.46 | 18 15 | 1.60 1.83 | 19 15 | 1.17 1.35 | 17 15 | .87 1.00 | 15 | 32.4 | 665 | 70
RTO-15813 | 1650 | 12.56 |  | 13.13 | 3.89 | H L |  | 12.56 |  | 8.32 |  | 6.18 |  | 4.54 |  | 3.38 |  | 2.15 2.46 |  | 1.60 1.83 |  | 1.17 1.35 |  | .87 1.00 |  | 32.4 | 665 | 70
RTOF-9513 | 950 |  |  | 13.07 | 3.87 | H L |  | 12.5 |  | 8.35 |  | 6.12 |  | 4.56 |  | 3.38 |  | 2.14 2.47 |  | 1.57 1.81 |  | 1.17 1.35 |  | 0.87 1.00 |  | 34.06 | 660 | 70
RTOF-11613 | 1150 | 14.4 |  | 13.13 | 3.89 | H L | Splitter 15% | 12.56 | 51 | 8.32 | 35 | 6.18 | 36 | 4.54 | 34 | 3.38 | 37 | 2.15 2.46 | 18 15 | 1.60 1.83 | 19 15 | 1.17 1.35 | 17 15 | .87 1.00 | 15 | 32.1 | 652 | 70
RTOF-11813 | 1150 | 14.4 |  | 13.13 | 3.89 | H L |  | 12.56 |  | 8.32 |  | 6.18 |  | 4.54 |  | 3.38 |  | 2.15 2.46 |  | 1.60 1.83 |  | 1.17 1.35 |  | .87 1.00 |  | 32.1 | 652 | 70
RTOF-12513 | 1250 |  |  | 13.07 | 3.87 | H L |  | 12.5 |  | 8.35 |  | 6.12 |  | 4.56 |  | 3.38 |  | 2.14 2.47 |  | 1.57 1.81 |  | 1.17 1.35 |  | .87 1.00 |  | 35.56 | 725 | 70
RTOF-14613 | 1450 | 14.4 |  | 13.13 | 3.89 | H L | Splitter 15% | 12.56 | 51 | 8.32 | 35 | 6.18 | 36 | 4.54 | 34 | 3.38 | 37 | 2.15 2.46 | 18 15 | 1.60 1.83 | 19 15 | 1.17 1.35 | 17 15 | .87 1.00 | 15 | 32.4 | 659 | 70
RTOF-14813 | 1400 | 14.4 |  | 13.13 | 3.89 | H L |  | 12.56 |  | 8.32 |  | 6.18 |  | 4.54 |  | 3.38 |  | 2.15 2.46 |  | 1.60 1.83 |  | 1.17 1.35 |  | .87 1.00 |  | 32.4 | 659 | 70
RTOF-15613 | 1650 | 14.4 |  | 13.13 | 3.89 | H L | Splitter 15% | 12.56 | 51 | 8.32 | 35 | 6.18 | 36 | 4.54 | 34 | 3.38 | 37 | 2.15 2.46 | 18 15 | 1.60 1.83 | 19 15 | 1.17 1.35 | 17 15 | .87 1.00 | 15 | 32.4 | 665 | 70
RTOF-15813 | 1650 | 12.56 |  | 13.13 | 3.89 | H L |  | 12.56 |  | 8.32 |  | 6.18 |  | 4.54 |  | 3.38 |  | 2.15 2.46 |  | 1.60 1.83 |  | 1.17 1.35 |  | .87 1.00 |  | 32.4 | 665 | 70
RTLO-12713A | 1250 | 16.9 |  | 13.22 | 3.5 | H L | Splitter 17% | 12.31 | 42 | 8.64 | 42 | 6.11 | 38 | 4.43 | 37 | 3.23 | 41 | 1.95 2.29 | 21 21 | 1.38 1.62 | 18 18 | 1.00 1.17 | 17 17 | .73 .86 |  | 32.1 | 714 | 79
RTLO-12913A | 1250 | 16.86 |  | 13.22 | 3.5 | H L | Splitter 17% | 12.31 | 42 | 8.64 | 42 | 6.11 | 38 | 4.43 | 37 | 3.23 | 41 | 1.95 2.29 | 21 21 | 1.38 1.62 | 18 18 | 1.00 1.17 | 17 | .73 .86 |  | 33.1 | 714 | 79
RTLO-14613B | 1400 | 17.4 |  | 14.71 | 3.89 | H L | Splitter 18% | 14.71 | 44 | 10.2 | 39 | 7.34 | 40 | 5.26 | 39 | 3.78 | 4 | 2.28 2.70 | 18 18 | 1.64 1.94 | 18 18 | 1.18 1.39 | 18 18 | .85 1.00 | 18 | 32.4 | 748 | 70
RTLO-14713A | 1450 | 16.9 |  | 13.22 | 3.5 | H L | Splitter 17% | 12.31 | 42 | 8.64 | 42 | 6.11 | 38 | 4.43 | 37 | 3.23 | 41 | 1.95 2.29 | 21 21 | 1.38 1.62 | 18 18 | 1.00 1.17 | 17 17 | .73 .86 |  | 32.1 | 714 | 79
RTLO-14913A | 1450 | 16.86 |  | 13.22 | 3.5 | H L | Splitter 17% | 12.31 | 42 | 8.64 | 42 | 6.11 | 38 | 4.43 | 37 | 3.23 | 41 | 1.95 2.29 | 21 21 | 1.38 1.62 | 18 18 | 1.00 1.17 | 17 17 | .73 .86 |  | 33.1 | 714 | 79
RTLO-16713A | 1650 | 16.9 |  | 13.22 | 3.5 | H L | Splitter 17% | 12.31 | 42 | 8.64 | 42 | 6.11 | 38 | 4.43 | 37 | 3.23 | 41 | 1.95 2.29 | 21 21 | 1.38 1.62 | 18 18 | 1.00 1.17 | 17 17 | .73 .86 |  | 32.1 | 716 | 79
RTLO-16913A | 1650 | 16.86 |  | 13.22 | 3.5 | H L | Splitter 17% | 12.31 | 42 | 8.64 | 42 | 6.11 | 38 | 4.43 | 37 | 3.23 | 41 | 1.95 2.29 | 21 21 | 1.38 1.62 | 18 18 | 1.00 1.17 | 17 17 | .73 .86 |  | 33.1 | 716 | 79
RTLO-18913A | 1850 | 16.86 |  | 13.22 | 3.5 | H L | Splitter 17% | 12.31 | 42 | 8.64 | 42 | 6.11 | 38 | 4.43 | 37 | 3.23 | 41 | 1.95 2.29 | 21 21 | 1.38 1.62 | 18 18 | 1.00 1.17 | 17 17 | .73 .86 |  | 33.1 | 716 | 79
RTLO-20913A | 2050 | 16.86 |  | 13.22 | 3.5 | H L | Splitter 17% | 12.31 | 42 | 8.64 | 42 | 6.11 | 38 | 4.43 | 37 | 3.23 | 41 | 1.95 2.29 | 21 21 | 1.38 1.62 | 18 18 | 1.00 1.17 | 17 17 | .73 .86 |  | 33.1 | 716 | 79
RTLO-14913A-T2 | 1450 | 16.9 |  | 13.22 | 3.5 | H L | Splitter 17% | 12.31 | 42 | 8.64 | 42 | 6.11 | 38 | 4.43 | 37 | 3.23 | 41 | 1.95 2.29 | 21 21 | 1.38 1.62 | 18 18 | 1.00 1.17 | 17 17 | .73 .86 |  | 33.1 | 714 | 79
RTLO-16913A-T2 | 1650 | 16.9 |  | 13.22 | 3.5 | H L | Splitter 17% | 12.31 | 42 | 8.64 | 42 | 6.11 | 38 | 4.43 | 37 | 3.23 | 41 | 1.95 2.29 | 21 21 | 1.38 1.62 | 18 18 | 1.00 1.17 | 17 17 | .73 .86 |  | 33.1 | 716 | 79
RTLO-18913A-T2 | 1850 | 16.9 |  | 13.22 | 3.5 | H L | Splitter 17% | 12.31 | 42 | 8.64 | 42 | 6.11 | 38 | 4.43 | 37 | 3.23 | 41 | 1.95 2.29 | 21 21 | 1.38 1.62 | 18 18 | 1.00 1.17 | 17 17 | .73 .86 |  | 33.1 | 716 | 79
RTLOF-12713A | 1250 | 16.9 |  | 13.22 | 3.5 | H L | Splitter 17% | 12.31 | 42 | 8.64 | 42 | 6.11 | 38 | 4.43 | 37 | 3.23 | 41 | 1.95 2.29 | 21 21 | 1.38 1.62 | 18 18 | 1.00 1.17 | 17 17 | .73 .86 |  | 32.1 | 714 | 79
RTLOF-12913A | 1250 | 16.86 |  | 13.22 | 3.5 | H L | Splitter 17% | 12.31 | 42 | 8.64 | 42 | 6.11 | 38 | 4.43 | 37 | 3.23 | 41 | 1.95 2.29 | 21 21 | 1.38 1.62 | 18 18 | 1.00 1.17 | 17 | .73 .86 |  | 33.1 | 714 | 79
RTLOF-14613B | 1400 | 17.4 |  | 14.71 | 3.89 | H L | Splitter 18% | 14.71 | 44 | 10.2 | 39 | 7.34 | 40 | 5.26 | 39 | 3.78 | 4 | 2.28 2.70 | 18 18 | 1.64 1.94 | 18 18 | 1.18 1.39 | 18 18 | .85 1.00 | 18 | 32.4 | 748 | 70
RTLOF-14713A | 1450 | 16.9 |  | 13.22 | 3.5 | H L | Splitter 17% | 12.31 | 42 | 8.64 | 42 | 6.11 | 38 | 4.43 | 37 | 3.23 | 41 | 1.95 2.29 | 21 21 | 1.38 1.62 | 18 18 | 1.00 1.17 | 17 17 | .73 .86 |  | 32.1 | 714 | 79
RTLOF-14913A | 1450 | 16.86 |  | 13.22 | 3.5 | H L | Splitter 17% | 12.31 | 42 | 8.64 | 42 | 6.11 | 38 | 4.43 | 37 | 3.23 | 41 | 1.95 2.29 | 21 21 | 1.38 1.62 | 18 18 | 1.00 1.17 | 17 17 | .73 .86 |  | 33.1 | 714 | 79
RTLOF-16713A | 1650 | 16.9 |  | 13.22 | 3.5 | H L | Splitter 17% | 12.31 | 42 | 8.64 | 42 | 6.11 | 38 | 4.43 | 37 | 3.23 | 41 | 1.95 2.29 | 21 21 | 1.38 1.62 | 18 18 | 1.00 1.17 | 17 17 | .73 .86 |  | 32.1 | 716 | 79
RTLOF-16913A | 1650 | 16.86 |  | 13.22 | 3.5 | H L | Splitter 17% | 12.31 | 42 | 8.64 | 42 | 6.11 | 38 | 4.43 | 37 | 3.23 | 41 | 1.95 2.29 | 21 21 | 1.38 1.62 | 18 18 | 1.00 1.17 | 17 17 | .73 .86 |  | 33.1 | 716 | 79
RTLOF-18913A | 1850 | 16.86 |  | 13.22 | 3.5 | H L | Splitter 17% | 12.31 | 42 | 8.64 | 42 | 6.11 | 38 | 4.43 | 37 | 3.23 | 41 | 1.95 2.29 | 21 21 | 1.38 1.62 | 18 18 | 1.00 1.17 | 17 17 | .73 .86 |  | 33.1 | 716 | 79
RTLOF-20913A | 2050 | 16.86 |  | 13.22 | 3.5 | H L | Splitter 17% | 12.31 | 42 | 8.64 | 42 | 6.11 | 38 | 4.43 | 37 | 3.23 | 41 | 1.95 2.29 | 21 21 | 1.38 1.62 | 18 18 | 1.00 1.17 | 17 17 | .73 .86 |  | 33.1 | 716 | 79
RTLOF-16713A-T2 | 1650 | 16.9 |  | 13.22 | 3.5 | H L | Splitter 17% | 12.31 | 42 | 8.64 | 42 | 6.11 | 38 | 4.43 | 37 | 3.23 | 41 | 1.95 2.29 | 21 21 | 1.38 1.62 | 18 18 | 1.00 1.17 | 17 17 | .73 .86 |  | 32.1 | 716 | 79
RTLOF-16913A-T2 | 1650 | 16.9 |  | 13.22 | 3.5 | H L | Splitter 17% | 12.31 | 42 | 8.64 | 42 | 6.11 | 38 | 4.43 | 37 | 3.23 | 41 | 1.95 2.29 | 21 21 | 1.38 1.62 | 18 18 | 1.00 1.17 | 17 17 | .73 .86 |  | 33.1 | 716 | 79
RTLO-18913A-T2 | 1850 | 16.9 |  | 13.22 | 3.5 | H L | Splitter 17% | 12.31 | 42 | 8.64 | 42 | 6.11 | 38 | 4.43 | 37 | 3.23 | 41 | 1.95 2.29 | 21 21 | 1.38 1.62 | 18 18 | 1.00 1.17 | 17 17 | .73 .86 |  | 33.1 | 716 | 79
RTOO-9513 | 950 |  |  | 13.07 | 3.87 | H L |  | 12.1 |  | 7.28 |  | 5.1 |  | 3.69 |  | 2.7 |  | 1.66 1.97 |  | 1.16 1.38 |  | 1.84 1.00 |  | .62 .73 |  | 34.06 | 660 | 79
RTOO-11613 | 1150 | 19.52 |  | 12.68 | 3.43 | H L | Splitter 18% | 12.13 | 68 | 7.21 | 42 | 5.09 | 38 | 3.69 | 37 | 2.7 | 88 | 1.66 1.95 | 20 18 | 1.17 1.38 | 17 18 | .85 1.00 | 17 18 | .62 .73 | 18 | 32.1 | 652 | 79
RTOO-14613 | 1450 | 19.52 |  | 12.68 | 3.43 | H L | Splitter 18% | 12.13 | 68 | 7.21 | 42 | 5.09 | 38 | 3.69 | 37 | 2.7 | 88 | 1.66 1.95 | 20 18 | 1.17 1.38 | 17 18 | .85 1.00 | 17 18 | .62 .73 | 18 | 32.4 | 659 | 79
RTOOF-9513 | 728 |  |  | 12.66 | 3.43 | H L | Splitter 19% | 12.1 | 66 | 7.28 | 43 | 5.1 | 38 | 3.69 | 37 | 2.7 | 37 | 1.66 1.97 | 19 19 | 1.16 1.38 | 16 19 | .84 1.00 | 15 19 | .62 .73 | 19 | 32.1 | 660 | 70
RTOOF-11613 | 1150 | 19.52 |  | 12.68 | 3.43 | H L | Splitter 18% | 12.13 | 68 | 7.21 | 42 | 5.09 | 38 | 3.69 | 37 | 2.7 | 88 | 1.66 1.95 | 20 18 | 1.17 1.38 | 17 18 | .85 1.00 | 17 18 | .62 .73 | 18 | 32.1 | 652 | 79
RTOOF-14613 | 1450 | 19.52 |  | 12.68 | 3.43 | H L | Splitter 18% | 12.13 | 68 | 7.21 | 42 | 5.09 | 38 | 3.69 | 37 | 2.7 | 88 | 1.66 1.95 | 20 18 | 1.17 1.38 | 17 18 | .85 1.00 | 17 18 | .62 .73 | 18 | 32.4 | 659 | 79
MODEL 15 SPEED | Lbs-Ft. Max TQ. | OverAll | LL | L | H | NOTES | 1 | % | 2 | % | 3 | % | 4 | % | 5 | % | 6 | % | 7 | % | 8 | % | 9 | % | 10 | Length Inches | Weight Lbs. | PTO Speed % Of Engine
REVERSE
RT-915 | 950 | NA | 13.19 | 8.83 | 2.73 | Deep Reduction | 8.14 12.16 | 28 | 6.38 9.53 | 26 | 5.05 7.54 | 26 | 4.00 5.97 | 24 | 3.24 4.84 | 29 | 2.51 | 28 | 1.97 | 26 | 1.56 | 26 | 1.24 | 24 | 1.00 | 32.1 | 770 | 70
RT-11715 | 1150 | 15.4 | 15.21 | 9.84 | 2.76 | Deep Reduction | 9.96 15.40 | 31 | 7.63 11.80 | 29 | 5.90 9.11 | 30 | 4.54 7.02 | 27 | 3.57 5.52 | 28 | 2.79 | 31 | 2.14 | 29 | 1.65 | 30 | 1.27 | 27 | 1.00 | 32.1 | 681 | 70
RT-12515 | 1250 |  | 13.87 | 9.71 | 2.74 | Deep Reduction | 9.71 13.87 |  | 7.49 10.70 |  | 5.83 8.34 |  | 4.50 6.43 |  | 3.55 5.07 |  | 2.74 |  | 2.11 |  | 1.65 |  | 1.27 |  | 1.00 | 36.51 | 770 | 89
RT-11615 | 1150 |  | 14.69 | 9.84 | 2.76 | Deep Reduction | 9.96 14.88 | 30 | 7.63 11.40 | 29 | 5.90 8.81 | 30 | 4.54 6.78 | 27 | 3.57 5.33 | 28 | 2.79 | 30 | 2.14 | 30 | 1.65 | 30 | 1.27 | 27 | 1.00 | 32.1 | 648 | 70
RT-14615 | 1450 |  | 15.33 | 9.84 | 2.76 | Deep Reduction | 9.96 15.52 | 30 | 7.63 11.89 | 29 | 5.90 9.19 | 30 | 4.54 7.08 |  | 3.57 5.56 |  | 2.79 |  | 2.14 |  | 1.65 |  | 1.27 |  | 1.00 | 33.6 | 703 | 70
RT-14715 | 1450 | 15.4 | 15.21 | 9.84 | 2.76 | Deep Reduction | 9.96 15.40 | 31 | 7.63 11.80 | 29 | 5.90 9.11 | 30 | 4.54 7.02 | 27 | 3.57 5.52 | 28 | 2.79 | 31 | 2.14 | 29 | 1.65 | 30 | 1.27 | 27 | 1.00 | 33.6 | 696 | 70
RT-14915 | 1450 | 16.94 | 16.72 | 9.84 | 2.76 | Deep Reduction | 9.96 16.94 | 31 | 7.68 16.94 | 29 | 5.90 10.03 | 30 | 4.54 7.73 | 27 | 3.57 6.07 | 28 | 2.79 | 31 | 2.14 | 29 | 1.65 | 30 | 1.27 | 27 | 1 | 33.1 | 696 | 70
RT-15615 | 1550 |  | 15.33 | 9.84 | 2.76 | Deep Reduction | 9.96 15.52 | 30 | 7.63 11.89 | 29 | 5.90 9.19 | 30 | 4.54 7.08 | 27 | 3.57 5.56 | 28 | 2.79 | 30 | 2.14 | 30 | 1.65 | 30 | 1.27 | 27 | 1.00 | 33.6 | 703 | 70
RT-15715 | 1550 | 15.4 | 15.21 | 9.84 | 2.76 | Deep Reduction | 9.96 15.40 | 31 | 7.63 11.80 | 29 | 5.90 9.11 | 30 | 4.54 7.02 | 27 | 3.57 5.52 | 28 | 2.79 | 31 | 2.14 | 29 | 1.65 | 30 | 1.27 | 27 | 1.00 | 33.6 | 696 | 70
RTF-915 | 950 | NA | 13.19 | 8.83 | 2.73 | Deep Reduction | 8.14 12.17 | 29 | 6.38 9.54 | 27 | 5.05 7.55 | 27 | 4.00 5.98 | 25 | 3.24 4.85 | 30 | 2.51 | 29 | 1.97 | 27 | 1.56 | 27 | 1.24 | 25 | 1.00 | 33.1 | 770 | 70
RTF-11615 | 1150 |  | 14.69 | 9.84 | 2.76 | Deep Reduction | 9.96 14.88 |  | 7.63 11.40 |  | 5.90 8.81 |  | 4.54 6.78 |  | 3.57 5.33 |  | 2.79 |  | 2.14 |  | 1.65 |  | 1.27 |  | 1.00 | 32.1 | 648 | 70
RTF-14615 | 1450 |  | 15.33 | 9.84 | 2.76 | Deep Reduction | 9.96 15.52 |  | 7.63 11.89 |  | 5.90 9.19 |  | 4.54 7.08 |  | 3.57 5.56 |  | 2.79 |  | 2.14 |  | 1.65 |  | 1.27 |  | 1.00 | 33.6 | 703 | 70
RTF-14715 | 1450 | 15.4 | 15.21 | 9.84 | 2.76 | Deep Reduction | 9.96 15.40 | 31 | 7.63 11.80 | 29 | 5.90 9.11 | 30 | 4.54 7.02 | 27 | 3.57 5.52 | 28 | 2.79 | 31 | 2.14 | 29 | 1.65 | 30 | 1.27 | 27 | 1.00 | 33.6 | 696 | 70
RTF-14915 | 1450 | 16.94 | 16.72 | 9.84 | 2.76 | Deep Reduction | 9.96 16.94 | 31 | 7.68 16.94 | 29 | 5.90 10.03 | 30 | 4.54 7.73 | 27 | 3.57 6.07 | 28 | 2.79 | 31 | 2.14 | 29 | 1.65 | 30 | 1.27 | 27 | 1 | 33.1 | 696 | 70
RTF-15615 | 1550 |  | 15.33 | 9.84 | 2.76 | Deep Reduction | 9.96 15.52 |  | 7.63 11.89 |  | 5.90 9.19 |  | 4.54 7.08 |  | 3.57 5.56 |  | 2.79 |  | 2.14 |  | 1.65 |  | 1.27 |  | 1.00 | 33.6 | 703 | 70
RTO-915 | 950 | NA | 10.67 | 7.15 | 2.21 | Deep Reduction | 6.59 9.84 | 28 | 5.16 7.71 | 26 | 4.08 6.10 | 26 | 3.24 4.84 | 24 | 2.62 3.91 | 29 | 2.04 | 28 | 1.59 | 26 | 1.26 | 26 | 1.00 | 24 | .81 | 32.1 | 770 | 87
RTO-11615 | 1150 |  | 11.54 | 7.73 | 2.16 | Deep Reduction | 7.83 11.69 | 30 | 6.00 8.96 | 30 | 4.63 6.92 | 30 | 3.57 5.33 | 27 | 2.80 4.19 | 28 | 219 | 30 | 1.68 | 24 | 1.30 | 30 | 1.00 | 28 | 0.78 | 32.1 | 648 | 89
RTO-11715 | 1150 | 15.4 | 11.95 | 7.73 | 2.17 | Deep Reduction | 7.83 11.69 | 31 | 6.00 8.96 | 29 | 4.63 6.92 | 30 | 3.57 5.52 | 27 | 2.81 4.34 | 28 | 2.19 | 31 | 1.68 | 29 | 1.30 | 30 | 1.00 | 27 | 0.79 | 32.1 | 681 | 89
RTO-12515 | 1250 |  | 10.93 | 7.65 | 2.16 | Deep Reduction | 7.65 10.93 |  | 5.90 8.43 |  | 4.59 6.56 |  | 3.55 5.07 |  | 2.79 3.99 |  | 2.16 |  | 1.66 |  | 1.30 |  | 1.00 |  | 0.79 | 36.51 | 770
RTO-14615 | 1450 |  | 12.04 | 7.73 | 2.16 | Deep Reduction | 7.83 12.20 | 30 | 6.00 9.35 | 30 | 4.63 7.22 | 30 | 3.57 5.56 | 28 | 2.80 4.37 | 28 | 2.19 | 30 | 1.68 | 29 | 1.30 | 30 | 1.00 | 28 | .78 | 33.6 | 703 | 89
RTO-14715 | 1450 | 15.4 | 11.95 | 7.73 | 2.17 | Deep Reduction | 7.83 12.10 | 31 | 6.00 9.27 | 29 | 4.63 7.16 | 30 | 3.57 5.52 | 27 | 2.81 4.43 | 28 | 2.19 | 31 | 1.68 | 29 | 1.30 | 30 | 1.00 | 27 | .79 | 33.6 | 696 | 89
RTO-14915 | 1450 | 16.94 | 13.14 | 7.73 | 2.17 | Deep Reduction | 7.83 13.31 | 31 | 6.00 10.20 | 29 | 4.63 7.88 | 30 | 3.57 6.07 | 27 | 2.81 4.77 | 28 | 2.19 | 31 | 1.68 | 29 | 1.3 | 30 | 1 | 27 | 0.79 | 33.1 | 696 | 89
RTO-15615 | 1550 |  | 12.04 | 7.73 | 2.16 | Deep Reduction | 7.83 12.20 | 30 | 6.00 9.35 | 30 | 4.63 7.22 | 30 | 3.57 5.56 | 28 | 2.80 4.37 | 28 | 2.19 | 30 | 1.68 | 29 | 1.30 | 30 | 1.00 | 28 | .78 | 33.6 | 703 | 89
RTO-15715 | 1550 | 15.4 | 11.95 | 7.73 | 2.17 | Deep Reduction | 7.83 12.10 | 31 | 6.00 9.27 | 29 | 4.63 7.16 | 30 | 3.57 5.52 | 27 | 2.81 4.43 | 28 | 2.19 | 31 | 1.68 | 29 | 1.30 | 30 | 1.00 | 27 | .79 | 33.6 | 696 | 89
RTO-16915 | 1650 | 16.94 | 13.14 | 7.73 | 2.17 | Deep Reduction | 7.83 13.31 | 31 | 6.00 10.20 | 29 | 4.63 7.88 | 30 | 3.57 6.07 | 27 | 2.81 4.77 | 28 | 2.19 | 31 | 1.68 | 29 | 1.3 | 30 | 1 | 27 | 0.79 | 33.1 | 696 | 89
RTOF-915 | 950 | NA | 10.67 | 7.15 | 2.21 | Deep Reduction | 6.59 9.84 | 28 | 5.16 7.71 | 26 | 4.08 6.10 | 26 | 3.24 4.84 | 24 | 2.62 3.91 | 29 | 2.04 | 28 | 1.59 | 26 | 1.26 | 26 | 1.00 | 24 | .81 | 32.1 | 770 | 87
RTOF-11615 | 1150 |  | 11.54 | 7.73 | 2.16 | Deep Reduction | 7.83 11.69 |  | 6.00 8.96 |  | 4.63 6.92 |  | 3.57 5.33 |  | 2.80 4.19 |  | 219 |  | 1.68 |  | 1.30 |  | 1.00 |  | 0.78 | 32.1 | 648 | 89
RTOF-12515 | 1250 |  | 10.93 | 7.65 | 2.16 | Deep Reduction | 7.65 10.93 |  | 5.90 8.43 |  | 4.59 6.56 |  | 3.55 5.07 |  | 2.79 3.99 |  | 2.16 |  | 1.66 |  | 1.30 |  | 1.00 |  | 0.79 | 36.51 | 770
RTOF-14615 | 1450 |  | 12.04 | 7.73 | 2.16 | Deep Reduction | 7.83 12.20 |  | 6.00 9.35 |  | 4.63 7.22 |  | 3.57 5.56 |  | 2.80 4.37 |  | 2.19 |  | 1.68 |  | 1.30 |  | 1.00 |  | .78 | 33.6 | 703 | 89
RTOF-14915 | 1450 | 16.94 | 13.14 | 7.73 | 2.17 | Deep Reduction | 7.83 13.31 | 31 | 6.00 10.20 | 29 | 4.63 7.88 | 30 | 3.57 6.07 | 27 | 2.81 4.77 | 28 | 2.19 | 31 | 1.68 | 29 | 1.3 | 30 | 1 | 27 | 0.79 | 33.1 | 696 | 89
RTOF-15615 | 1550 |  | 12.04 | 7.73 | 2.16 | Deep Reduction | 7.83 12.20 |  | 6.00 9.35 |  | 4.63 7.22 |  | 3.57 5.56 |  | 2.80 4.37 |  | 2.19 |  | 1.68 |  | 1.30 |  | 1.00 |  | .78 | 33.6 | 703 | 89
RTOF-16915 | 1650 | 16.94 | 13.14 | 7.73 | 2.17 | Deep Reduction | 7.83 13.31 | 31 | 6.00 10.20 | 29 | 4.63 7.88 | 30 | 3.57 6.07 | 27 | 2.81 4.77 | 28 | 2.19 | 31 | 1.68 | 29 | 1.3 | 30 | 1 | 27 | 0.79 | 33.1 | 696 | 89
RTX-11615 | 1150 |  | 11.54 | 7.73 | 2.16 | Deep Reduction | 7.83 11.69 |  | 6.00 8.96 |  | 4.63 6.92 |  | 3.57 5.33 |  | 2.80 4.19 |  | 219 |  | 1.68 |  | 1.30 |  | 1.00 |  | 0.78 | 32.1 | 648 | 89
RTX-14615 | 1450 |  | 12.04 | 7.73 | 2.16 | Deep Reduction | 7.83 12.20 |  | 6.00 9.35 |  | 4.63 7.22 |  | 3.57 5.56 |  | 2.80 4.37 |  | 2.19 |  | 1.68 |  | 1.30 |  | 1.00 |  | .78 | 33.6 | 703 | 89
RTO-14715 | 1450 | 15.4 | 11.95 | 7.73 | 2.17 | Deep Reduction | 7.83 12.10 | 31 | 6.00 9.27 | 29 | 4.63 7.16 | 30 | 3.57 5.52 | 27 | 2.81 4.43 | 28 | 2.19 | 31 | 1.68 | 29 | 1.30 | 30 | 1.00 | 27 | .79 | 33.6 | 696 | 89
RTX-15615 | 1550 |  | 12.04 | 7.73 | 2.16 | Deep Reduction | 7.83 12.20 |  | 6.00 9.35 |  | 4.63 7.22 |  | 3.57 5.56 |  | 2.80 4.37 |  | 2.19 |  | 1.68 |  | 1.30 |  | 1.00 |  | .78 | 33.6 | 703 | 89
RTX-15715 | 1550 | 15.4 | 15.21 | 9.84 | 2.76 | Deep Reduction | 9.96 15.40 | 31 | 7.63 11.80 | 29 | 5.90 9.11 | 30 | 4.54 7.02 | 27 | 3.57 5.52 | 28 | 2.79 | 31 | 2.14 | 29 | 1.65 | 30 | 1.27 | 27 | 1.00 | 33.6 | 696 | 70
RTXF-14615 | 1450 |  | 12.04 | 7.73 | 2.16 | Deep Reduction | 7.83 12.20 |  | 6.00 9.35 |  | 4.63 7.22 |  | 3.57 5.56 |  | 2.80 4.37 |  | 2.19 |  | 1.68 |  | 1.30 |  | 1.00 |  | .78 | 33.6 | 703 | 89
RTO-14715 | 1450 | 15.4 | 11.95 | 7.73 | 2.17 | Deep Reduction | 7.83 12.10 | 31 | 6.00 9.27 | 29 | 4.63 7.16 | 30 | 3.57 5.52 | 27 | 2.81 4.43 | 28 | 2.19 | 31 | 1.68 | 29 | 1.30 | 30 | 1.00 | 27 | .79 | 33.6 | 696 | 89
RTXF-15615 | 1550 |  | 12.04 | 7.73 | 2.16 | Deep Reduction | 7.83 12.20 |  | 6.00 9.35 |  | 4.63 7.22 |  | 3.57 5.56 |  | 2.80 4.37 |  | 2.19 |  | 1.68 |  | 1.30 |  | 1.00 |  | .78 | 33.6 | 703 | 89
RTXF-15715 | 1550 | 15.4 | 15.21 | 9.84 | 2.76 | Deep Reduction | 9.96 15.40 | 31 | 7.63 11.80 | 29 | 5.90 9.11 | 30 | 4.54 7.02 | 27 | 3.57 5.52 | 28 | 2.79 | 31 | 2.14 | 29 | 1.65 | 30 | 1.27 | 27 | 1.00 | 33.6 | 696 | 70
MODEL 18 SPEED | Lbs-Ft. Max TQ. | OverAll | LL | H |  | % |  | L | % | 1 | % | 2 | % | 3 | % | 4 | % | 5 | % | 6 | % | 7 | % | 8 | Length Inches | Weight Lbs. | PTO Speed (% Of Engine)
Reverse
RTO-15618 | 1550 | 17.39 | 12.45 14.71 | 3.29 3.89 | H L | Splitter 18% | O\D DIR | 12.45 14.71 | 44 | 8.62 10.20 | 39 | 6.21 7.34 | 40 | 4.45 5.26 | 39 | 3.20 3.78 | 40 | 2.28 2.70 | 39 | 1.64 1.94 | 40 | 1.18 1.39 | 39 | .85 1.00 | 32.4 | 672 | 70
RTOF-15618 | 1550 | 17.39 | 12.45 14.71 | 3.29 3.89 | H L | Splitter 18% | O\D DIR | 12.45 14.71 | 44 | 8.62 10.20 | 39 | 6.21 7.34 | 40 | 4.45 5.26 | 39 | 3.20 3.78 | 40 | 2.28 2.70 | 39 | 1.64 1.94 | 40 | 1.18 1.39 | 39 | .85 1.00 | 32.4 | 748 | 70
RTLO-14618A | 1450 | 17.39 | 12.45 14.71 | 3.29 3.89 | H L | Splitter 18% | O\D DIR | 12.45 14.71 | 44 | 8.62 10.20 | 39 | 6.21 7.34 | 40 | 4.45 5.26 | 39 | 3.20 3.78 | 40 | 2.28 2.70 | 39 | 1.64 1.94 | 40 | 1.18 1.39 | 39 | .85 1.00 | 32.4 | 662 | 70
RTLO-14718B | 1450 | 19.72 | 12.85 15.06 | 3.43 4.03 | H L | Splitter 17% | O\D DIR | 12.29 14.40 | 44 | 7.30 8.56 | 21 | 5.16 6.05 | 18 | 3.74 4.38 | 17 | 2.73 3.20 | 19 | 1.95 2.29 | 21 | 1.38 1.62 | 18 | 1.00 1.17 | 17 | .73 .86 | 32.4 | 716 | 79
RTLO-14918A | 1450 | 19.72 | 12.85 15.06 | 3.43 4.03 | H L | Splitter 17% | O\D DIR | 12.29 14.40 | 44 | 7.30 8.56 | 21 | 5.16 6.05 | 18 | 3.74 4.38 | 17 | 2.73 3.20 | 19 | 1.95 2.29 | 21 | 1.38 1.62 | 18 | 1.00 1.17 | 17 | .73 .86 | 33.1 | 716 | 79
RTLO-14918B | 1450 | 19.72 | 12.85 15.06 | 3.43 4.03 | H L | Splitter 17% | O\D DIR | 12.29 14.40 | 44 | 7.30 8.56 | 21 | 5.16 6.05 | 18 | 3.74 4.38 | 17 | 2.73 3.20 | 19 | 1.95 2.29 | 21 | 1.38 1.62 | 18 | 1.00 1.17 | 17 | .73 .86 | 33.1 | 716 | 79
RTLO-16618A | 1650 | 17.39 | 12.45 14.71 | 3.29 3.89 | H L | Splitter 18% | O\D DIR | 12.45 14.71 | 44 | 8.62 10.20 | 39 | 6.21 7.34 | 40 | 4.45 5.26 | 39 | 3.20 3.78 | 40 | 2.28 2.70 | 39 | 1.64 1.94 | 40 | 1.18 1.39 | 39 | .85 1.00 | 32.4 | 672 | 70
RTLO-16718B | 1650 | 19.72 | 12.85 15.06 | 3.43 4.03 | H L | Splitter 17% | O\D DIR | 12.29 14.40 | 44 | 7.30 8.56 | 21 | 5.16 6.05 | 18 | 3.74 4.38 | 17 | 2.73 3.20 | 19 | 1.95 2.29 | 21 | 1.38 1.62 | 18 | 1.00 1.17 | 17 | .73 .86 | 32.4 | 716 | 79
RTLO-16918B | 1650 | 19.72 | 12.85 15.06 | 3.43 4.03 | H L | Splitter 17% | O\D DIR | 12.29 14.40 | 44 | 7.30 8.56 | 21 | 5.16 6.05 | 18 | 3.74 4.38 | 17 | 2.73 3.20 | 19 | 1.95 2.29 | 21 | 1.38 1.62 | 18 | 1.00 1.17 | 17 | .73 .86 | 33.1 | 716 | 79
RTLO-18718B | 1850 | 19.72 | 12.85 15.06 | 3.43 4.03 | H L | Splitter 17% | O\D DIR | 12.29 14.40 | 44 | 7.30 8.56 | 21 | 5.16 6.05 | 18 | 3.74 4.38 | 17 | 2.73 3.20 | 19 | 1.95 2.29 | 21 | 1.38 1.62 | 18 | 1.00 1.17 | 17 | .73 .86 | 32.4 | 716 | 79
RTLO-18918B | 1850 | 19.72 | 12.85 15.06 | 3.43 4.03 | H L | Splitter 17% | O\D DIR | 12.29 14.40 | 44 | 7.30 8.56 | 21 | 5.16 6.05 | 18 | 3.74 4.38 | 17 | 2.73 3.20 | 19 | 1.95 2.29 | 21 | 1.38 1.62 | 18 | 1.00 1.17 | 17 | .73 .86 | 33.1 | 716 | 79
RTLO-20918B | 2050 | 19.72 | 12.85 15.06 | 3.43 4.03 | H L | Splitter 17% | O\D DIR | 12.29 14.40 | 44 | 7.30 8.56 | 21 | 5.16 6.05 | 18 | 3.74 4.38 | 17 | 2.73 3.20 | 19 | 1.95 2.29 | 21 | 1.38 1.62 | 18 | 1.00 1.17 | 17 | .73 .86 | 33.1 | 716 | 79
RTLO-22918B | 2250 | 19.72 | 12.85 15.06 | 3.43 4.03 | H L | Splitter 17% | O\D DIR | 12.29 14.40 | 44 | 7.30 8.56 | 21 | 5.16 6.05 | 18 | 3.74 4.38 | 17 | 2.73 3.20 | 19 | 1.95 2.29 | 21 | 1.38 1.62 | 18 | 1.00 1.17 | 17 | .73 .86 | 33.1 | 716 | 79
RTLO-14718B-T2 | 1450 | 19.72 | 12.85 15.06 | 3.43 4.03 | H L | Splitter 17% | O\D DIR | 12.29 14.40 | 44 | 7.30 8.56 | 21 | 5.16 6.05 | 18 | 3.74 4.38 | 17 | 2.73 3.20 | 19 | 1.95 2.29 | 21 | 1.38 1.62 | 18 | 1.00 1.17 | 17 | .73 .86 | 32.4 | 716 | 79
RTLO-16718B-T2 | 1650 | 19.72 | 12.85 15.06 | 3.43 4.03 | H L | Splitter 17% | O\D DIR | 12.29 14.40 | 44 | 7.30 8.56 | 21 | 5.16 6.05 | 18 | 3.74 4.38 | 17 | 2.73 3.20 | 19 | 1.95 2.29 | 21 | 1.38 1.62 | 18 | 1.00 1.17 | 17 | .73 .86 | 32.4 | 716 | 79
RTLO-16918B-T2 | 1650 | 19.72 | 12.85 15.06 | 3.43 4.03 | H L | Splitter 17% | O\D DIR | 12.29 14.40 | 44 | 7.30 8.56 | 21 | 5.16 6.05 | 18 | 3.74 4.38 | 17 | 2.73 3.20 | 19 | 1.95 2.29 | 21 | 1.38 1.62 | 18 | 1.00 1.17 | 17 | .73 .86 | 33.1 | 716 | 79
RTLO-18718B-T2 | 1850 | 19.72 | 12.85 15.06 | 3.43 4.03 | H L | Splitter 17% | O\D DIR | 12.29 14.40 | 44 | 7.30 8.56 | 21 | 5.16 6.05 | 18 | 3.74 4.38 | 17 | 2.73 3.20 | 19 | 1.95 2.29 | 21 | 1.38 1.62 | 18 | 1.00 1.17 | 17 | .73 .86 | 32.4 | 716 | 79
RTLO-18918A-T2 | 1850 | 19.72 | 12.85 15.06 | 3.43 4.03 | H L | Splitter 17% | O\D DIR | 12.29 14.40 | 44 | 7.30 8.56 | 21 | 5.16 6.05 | 18 | 3.74 4.38 | 17 | 2.73 3.20 | 19 | 1.95 2.29 | 21 | 1.38 1.62 | 18 | 1.00 1.17 | 17 | .73 .86 | 33.1 | 716 | 79
RTLO-20918B-T2 | 2050 | 19.72 | 12.85 15.06 | 3.43 4.03 | H L | Splitter 17% | O\D DIR | 12.29 14.40 | 44 | 7.30 8.56 | 21 | 5.16 6.05 | 18 | 3.74 4.38 | 17 | 2.73 3.20 | 19 | 1.95 2.29 | 21 | 1.38 1.62 | 18 | 1.00 1.17 | 17 | .73 .86 | 33.1 | 716 | 79
RTLOF-14618A | 1450 | 17.39 | 12.45 14.71 | 3.29 3.89 | H L | Splitter 18% | O\D DIR | 12.45 14.71 | 44 | 8.62 10.20 | 39 | 6.21 7.34 | 40 | 4.45 5.26 | 39 | 3.20 3.78 | 40 | 2.28 2.70 | 39 | 1.64 1.94 | 40 | 1.18 1.39 | 39 | .85 1.00 | 32.4 | 662 | 70
RTLOF-14718B | 1450 | 19.72 | 12.85 15.06 | 3.43 4.03 | H L | Splitter 17% | O\D DIR | 12.29 14.40 | 44 | 7.30 8.56 | 21 | 5.16 6.05 | 18 | 3.74 4.38 | 17 | 2.73 3.20 | 19 | 1.95 2.29 | 21 | 1.38 1.62 | 18 | 1.00 1.17 | 17 | .73 .86 | 32.4 | 716 | 79
RTLOF-14918B | 1450 | 19.72 | 12.85 15.06 | 3.43 4.03 | H L | Splitter 17% | O\D DIR | 12.29 14.40 | 44 | 7.30 8.56 | 21 | 5.16 6.05 | 18 | 3.74 4.38 | 17 | 2.73 3.20 | 19 | 1.95 2.29 | 21 | 1.38 1.62 | 18 | 1.00 1.17 | 17 | .73 .86 | 33.1 | 716 | 79
RTLOF-16618A | 1650 | 17.39 | 12.45 14.71 | 3.29 3.89 | H L | Splitter 18% | O\D DIR | 12.45 14.71 | 44 | 8.62 10.20 | 39 | 6.21 7.34 | 40 | 4.45 5.26 | 39 | 3.20 3.78 | 40 | 2.28 2.70 | 39 | 1.64 1.94 | 40 | 1.18 1.39 | 39 | .85 1.00 | 32.4 | 672 | 70
RTLOF-16718B | 1650 | 19.72 | 12.85 15.06 | 3.43 4.03 | H L | Splitter 17% | O\D DIR | 12.29 14.40 | 44 | 7.30 8.56 | 21 | 5.16 6.05 | 18 | 3.74 4.38 | 17 | 2.73 3.20 | 19 | 1.95 2.29 | 21 | 1.38 1.62 | 18 | 1.00 1.17 | 17 | .73 .86 | 32.4 | 716 | 79
RTLOF-16918B | 1650 | 19.72 | 12.85 15.06 | 3.43 4.03 | H L | Splitter 17% | O\D DIR | 12.29 14.40 | 44 | 7.30 8.56 | 21 | 5.16 6.05 | 18 | 3.74 4.38 | 17 | 2.73 3.20 | 19 | 1.95 2.29 | 21 | 1.38 1.62 | 18 | 1.00 1.17 | 17 | .73 .86 | 33.1 | 716 | 79
RTLOF-18718B | 1850 | 19.72 | 12.85 15.06 | 3.43 4.03 | H L | Splitter 17% | O\D DIR | 12.29 14.40 | 44 | 7.30 8.56 | 21 | 5.16 6.05 | 18 | 3.74 4.38 | 17 | 2.73 3.20 | 19 | 1.95 2.29 | 21 | 1.38 1.62 | 18 | 1.00 1.17 | 17 | .73 .86 | 32.4 | 716 | 79
RTLOF-18918B | 1850 | 19.72 | 12.85 15.06 | 3.43 4.03 | H L | Splitter 17% | O\D DIR | 12.29 14.40 | 44 | 7.30 8.56 | 21 | 5.16 6.05 | 18 | 3.74 4.38 | 17 | 2.73 3.20 | 19 | 1.95 2.29 | 21 | 1.38 1.62 | 18 | 1.00 1.17 | 17 | .73 .86 | 33.1 | 716 | 79
RTLOF-20918B | 2050 | 19.72 | 12.85 15.06 | 3.43 4.03 | H L | Splitter 17% | O\D DIR | 12.29 14.40 | 44 | 7.30 8.56 | 21 | 5.16 6.05 | 18 | 3.74 4.38 | 17 | 2.73 3.20 | 19 | 1.95 2.29 | 21 | 1.38 1.62 | 18 | 1.00 1.17 | 17 | .73 .86 | 33.1 | 716 | 79
RTLOF-22918B | 2250 | 19.72 | 12.85 15.06 | 3.43 4.03 | H L | Splitter 17% | O\D DIR | 12.29 14.40 | 44 | 7.30 8.56 | 21 | 5.16 6.05 | 18 | 3.74 4.38 | 17 | 2.73 3.20 | 19 | 1.95 2.29 | 21 | 1.38 1.62 | 18 | 1.00 1.17 | 17 | .73 .86 | 33.1 | 716 | 79
MODEL AUTOSHIFT 6 SPEED | Lbs-Ft. Max TQ. | OverAll |  |  |  |  | L | % | 1 | % | 2 | % | 3 | % | 4 | % | 5 | % | 6 | Length Inches | Weight Lbs. | PTO Speed % Of Engine
REVERSE
FO-6406A-ASX | 660 | 9.04 | 6.75 | [5 empty] | 7.05 | 71 | 4.13 | 64 | 2.52 | 58 | 1.59 | 59 | 1 | 28 | 0.78 | 25.6 | 422 | 67
FO-8406A-ASX | 860 | 9.04 | 6.75 | [5 empty] | 7.05 | 71 | 4.13 | 64 | 2.52 | 58 | 1.59 | 59 | 1 | 28 | 0.78 | 25.6 | 422 | 67
MODEL ULTRASHIFT 6 SPEED | Lbs-Ft. Max TQ. | OverAll |  |  |  |  | L | % | 1 | % | 2 | % | 3 | % | 4 | % | 5 | % | 6 | Length Inches | Weight Lbs. | PTO Speed % Of Engine
REVERSE
FO-6406A-ASW | 660 | 9.04 | 6.75 | [5 empty] | 7.05 | 71 | 4.13 | 64 | 2.52 | 58 | 1.59 | 59 | 1 | 28 | 0.78 | 30.2 | 602 | 67
FO-8406A-ASW | 860 | 9.04 | 6.75 | [5 empty] | 7.05 | 71 | 4.13 | 64 | 2.52 | 58 | 1.59 | 59 | 1 | 28 | 0.78 | 30.2 | 602 | 67
MODEL AUTOSHIFT 7 SPEED | Lbs-Ft. Max TQ. | OverAll |  |  |  |  | L | % | 1 | % | 2 | % | 3 | % | 4 | % | 5 | % | 6 | % | 7 | Length Inches | Weight Lbs. | PTO Speed % Of Engine
REVERSE
TO-11607B-ASX | 1150 | 12.35 | 8.99 | [5 empty] | 9.24 | 73 | 5.35 | 66 | 3.22 | 58 | 2.04 | 49 | 1.37 | 37 | 1 | 34 | 0.75 | 28.9 | 611 | 68
TO-14607B-ASX | 1400 | 12.35 | 8.99 | [5 empty] | 9.24 | 73 | 5.35 | 66 | 3.22 | 58 | 2.04 | 49 | 1.37 | 37 | 1 | 34 | 0.75 | 28.9 | 611 | 68
MODEL AUTOSHIFT 10 SPEED | Lbs-Ft. Max TQ. | OverAll | L | H |  |  | L | % | 1 | % | 2 | % | 3 | % | 4 | % | 5 | % | 6 | % | 7 | % | 8 | % | 9 | % | 10 | Length Inches | Weight Lbs. | PTO Speed % Of Engine
REVERSE
RTO-10910B-AS2 | 1050 | 14.85 | 11.23 | 2.52 |  |  |  |  | 10.96 | 34 | 8.18 | 35 | 6.07 | 36 | 4.46 | 34 | 3.32 | 35 | 2.46 | 34 | 1.83 | 35 | 1.36 | 36 | 1 | 34 | 0.74 | 29.9 | 646 | 94
RTO-10910B-AS3 | 1050 | 14.81 | 11.23 | 2.52 |  |  |  |  | 10.96 | 34 | 8.18 | 35 | 6.07 | 36 | 4.46 | 34 | 3.32 | 35 | 2.46 | 34 | 1.83 | 35 | 1.36 | 36 | 1 | 34 | 0.74 | 29.9 | 646 | 94
RTO-12910B-AS2 | 1250 | 14.81 | 11.23 | 2.52 |  |  |  |  | 10.96 | 34 | 8.18 | 35 | 6.07 | 36 | 4.46 | 34 | 3.32 | 35 | 2.46 | 34 | 1.83 | 35 | 1.36 | 36 | 1 | 34 | 0.74 | 29.9 | 646 | 94
RTO-12910B-AS3 | 1250 | 14.81 | 11.23 | 2.52 |  |  |  |  | 10.96 | 34 | 8.18 | 35 | 6.07 | 36 | 4.46 | 34 | 3.32 | 35 | 2.46 | 34 | 1.83 | 35 | 1.36 | 36 | 1 | 34 | 0.74 | 29.9 | 646 | 94
RTO-14910B-AS2 | 1450 | 14.81 | 11.23 | 2.52 |  |  |  |  | 10.96 | 34 | 8.18 | 35 | 6.07 | 36 | 4.46 | 34 | 3.32 | 35 | 2.46 | 34 | 1.83 | 35 | 1.36 | 36 | 1 | 34 | 0.74 | 29.9 | 656 | 94
RTO-14910B-AS3 | 1450 | 14.81 | 11.23 | 2.52 |  |  |  |  | 10.96 | 34 | 8.18 | 35 | 6.07 | 36 | 4.46 | 34 | 3.32 | 35 | 2.46 | 34 | 1.83 | 35 | 1.36 | 36 | 1 | 34 | 0.74 | 29.9 | 656 | 94
RTO-16910B-AS2 | 1650 | 14.81 | 11.23 | 2.52 |  |  |  |  | 10.96 | 34 | 8.18 | 35 | 6.07 | 36 | 4.46 | 34 | 3.32 | 35 | 2.46 | 34 | 1.83 | 35 | 1.36 | 36 | 1 | 34 | 0.74 | 29.9 | 656 | 94
RTO-16910B-AS3 | 1650 | 14.81 | 11.23 | 2.52 |  |  |  |  | 10.96 | 34 | 8.18 | 35 | 6.07 | 36 | 4.46 | 34 | 3.32 | 35 | 2.46 | 34 | 1.83 | 35 | 1.36 | 36 | 1 | 34 | 0.74 | 29.9 | 656 | 94
RTO-18910B-AS2 | 1850 | 14.81 | 11.23 | 2.52 |  |  |  |  | 10.96 | 34 | 8.18 | 35 | 6.07 | 36 | 4.46 | 34 | 3.32 | 35 | 2.46 | 34 | 1.83 | 35 | 1.36 | 36 | 1 | 34 | 0.74 | 29.9 | 656 | 94
RTO-18910B-AS3 | 1850 | 14.81 | 11.23 | 2.52 |  |  |  |  | 10.96 | 34 | 8.18 | 35 | 6.07 | 36 | 4.46 | 34 | 3.32 | 35 | 2.46 | 34 | 1.83 | 35 | 1.36 | 36 | 1 | 34 | 0.74 | 29.9 | 656 | 94
RTO-14910C-AS2 | 1450 | 17.53 | 13.63 | 2.78 |  |  |  |  | 12.8 | 38 | 9.25 | 37 | 6.76 | 38 | 4.9 | 37 | 3.58 | 37 | 2.61 | 38 | 1.89 | 37 | 1.38 | 38 | 1 | 37 | 0.73 | 29.9 | 656 | 79
RTO-14910C-AS3 | 1450 | 17.53 | 13.63 | 2.78 |  |  |  |  | 12.8 | 38 | 9.25 | 37 | 6.76 | 38 | 4.9 | 37 | 3.58 | 37 | 2.61 | 38 | 1.89 | 37 | 1.38 | 38 | 1 | 37 | 0.73 | 29.9 | 656 | 79
RTO-16910C-AS2 | 1650 | 17.53 | 13.63 | 2.78 |  |  |  |  | 12.8 | 38 | 9.25 | 37 | 6.76 | 38 | 4.9 | 37 | 3.58 | 37 | 2.61 | 38 | 1.89 | 37 | 1.38 | 38 | 1 | 37 | 0.73 | 29.9 | 656 | 79
RTO-16910C-AS3 | 1650 | 17.53 | 13.63 | 2.78 |  |  |  |  | 12.8 | 38 | 9.25 | 37 | 6.76 | 38 | 4.9 | 37 | 3.58 | 37 | 2.61 | 38 | 1.89 | 37 | 1.38 | 38 | 1 | 37 | 0.73 | 29.9 | 656 | 79
RTAO-10710B-AC | 1050 | 14.78 | 11.23 | 2.52 |  |  |  |  | 10.96 | 34 | 8.18 | 35 | 6.07 | 36 | 4.46 | 34 | 3.32 | 35 | 2.46 | 34 | 1.83 | 35 | 1.36 | 36 | 1 | 34 | 0.74 | 28.9 | 626 | 94
RTAO-10710C-AC | 1050 | 17.52 | 13.63 | 2.78 |  |  |  |  | 12.8 | 38 | 9.25 | 37 | 6.76 | 38 | 4.9 | 37 | 3.58 | 37 | 2.61 | 38 | 1.89 | 37 | 1.38 | 38 | 1 | 37 | 0.73 | 28.9 | 626 | 79
RTAO-12710B-AC | 1250 | 14.78 | 11.23 | 2.52 |  |  |  |  | 10.96 | 34 | 8.18 | 35 | 6.07 | 36 | 4.46 | 34 | 3.32 | 35 | 2.46 | 34 | 1.83 | 35 | 1.36 | 36 | 1 | 34 | 0.74 | 28.9 | 628 | 94
RTAO-12710C-AC | 1250 | 17.52 | 13.63 | 2.78 |  |  |  |  | 12.8 | 38 | 9.25 | 37 | 6.76 | 38 | 4.9 | 37 | 3.58 | 37 | 2.61 | 38 | 1.89 | 37 | 1.38 | 38 | 1 | 37 | 0.73 | 28.9 | 628 | 79
RTAO-14710B-AC | 1450 | 14.78 | 11.23 | 2.52 |  |  |  |  | 10.96 | 34 | 8.18 | 35 | 6.07 | 36 | 4.46 | 34 | 3.32 | 35 | 2.46 | 34 | 1.83 | 35 | 1.36 | 36 | 1 | 34 | 0.74 | 29.5 | 646 | 94
RTAO-14710C-AC | 1450 | 17.52 | 13.63 | 2.78 |  |  |  |  | 12.8 | 38 | 9.25 | 37 | 6.76 | 38 | 4.9 | 37 | 3.58 | 37 | 2.61 | 38 | 1.89 | 37 | 1.38 | 38 | 1 | 37 | 0.73 | 29.5 | 646 | 79
RTAO-16710B-AC | 1650 | 14.78 | 11.23 | 2.52 |  |  |  |  | 10.96 | 34 | 8.18 | 35 | 6.07 | 36 | 4.46 | 34 | 3.32 | 35 | 2.46 | 34 | 1.83 | 35 | 1.36 | 36 | 1 | 34 | 0.74 | 29.5 | 656 | 94
RTAO-16710C-AC | 1650 | 17.52 | 13.63 | 2.78 |  |  |  |  | 12.8 | 38 | 9.25 | 37 | 6.76 | 38 | 4.9 | 37 | 3.58 | 37 | 2.61 | 38 | 1.89 | 37 | 1.38 | 38 | 1 | 37 | 0.73 | 29.5 | 656 | 79
RTAO-10710B-AS | 1050 | 14.78 | 11.23 | 2.52 |  |  |  |  | 10.96 | 34 | 8.18 | 35 | 6.07 | 36 | 4.46 | 34 | 3.32 | 35 | 2.46 | 34 | 1.83 | 35 | 1.36 | 36 | 1 | 34 | 0.74 | 28.9 | 626 | 94
RTAO-10710C-AS | 1050 | 17.52 | 13.63 | 2.78 |  |  |  |  | 12.8 | 38 | 9.25 | 37 | 6.76 | 38 | 4.9 | 37 | 3.58 | 37 | 2.61 | 38 | 1.89 | 37 | 1.38 | 38 | 1 | 37 | 0.73 | 28.9 | 626 | 79
RTAO-12710B-AS | 1250 | 14.78 | 11.23 | 2.52 |  |  |  |  | 10.96 | 34 | 8.18 | 35 | 6.07 | 36 | 4.46 | 34 | 3.32 | 35 | 2.46 | 34 | 1.83 | 35 | 1.36 | 36 | 1 | 34 | 0.74 | 28.9 | 628 | 94
RTAO-12710C-AS | 1250 | 17.52 | 13.63 | 2.78 |  |  |  |  | 12.8 | 38 | 9.25 | 37 | 6.76 | 38 | 4.9 | 37 | 3.58 | 37 | 2.61 | 38 | 1.89 | 37 | 1.38 | 38 | 1 | 37 | 0.73 | 28.9 | 628 | 79
RTAO-14710B-AS | 1450 | 14.78 | 11.23 | 2.52 |  |  |  |  | 10.96 | 34 | 8.18 | 35 | 6.07 | 36 | 4.46 | 34 | 3.32 | 35 | 2.46 | 34 | 1.83 | 35 | 1.36 | 36 | 1 | 34 | 0.74 | 29.5 | 646 | 94
RTAO-14710C-AS | 1450 | 17.52 | 13.63 | 2.78 |  |  |  |  | 12.8 | 38 | 9.25 | 37 | 6.76 | 38 | 4.9 | 37 | 3.58 | 37 | 2.61 | 38 | 1.89 | 37 | 1.38 | 38 | 1 | 37 | 0.73 | 29.5 | 646 | 79
RTAO-16710B-AS | 1650 | 14.78 | 11.23 | 2.52 |  |  |  |  | 10.96 | 34 | 8.18 | 35 | 6.07 | 36 | 4.46 | 34 | 3.32 | 35 | 2.46 | 34 | 1.83 | 35 | 1.36 | 36 | 1 | 34 | 0.74 | 29.5 | 656 | 94
RTAO-16710C-AS | 1650 | 17.52 | 13.63 | 2.78 |  |  |  |  | 12.8 | 38 | 9.25 | 37 | 6.76 | 38 | 4.9 | 37 | 3.58 | 37 | 2.61 | 38 | 1.89 | 37 | 1.38 | 38 | 1 | 37 | 0.73 | 29.5 | 656 | 79
MODEL ULTRASHIFT 10 SPEED | Lbs-Ft. Max TQ. | Over All | L | H |  |  | L | % | 1 | % | 2 | % | 3 | % | 4 | % | 5 | % | 6 | % | 7 | % | 8 | % | 9 | % | 10 | Length Inches | Weight Lbs. | PTO Speed % Of Engine
REVERSE
RTO-10910B-DM2 | 1050 | 14.85 | 11.23 | 2.52 |  |  |  |  | 10.96 | 34 | 8.18 | 35 | 6.07 | 36 | 4.46 | 34 | 3.32 | 35 | 2.46 | 34 | 1.83 | 35 | 1.36 | 36 | 1 | 34 | 0.74 | 29.9 | 671 | 94
RTO-12910B-DM2 | 1250 | 14.85 | 11.23 | 2.52 |  |  |  |  | 10.96 | 34 | 8.18 | 35 | 6.07 | 36 | 4.46 | 34 | 3.32 | 35 | 2.46 | 34 | 1.83 | 35 | 1.36 | 36 | 1 | 34 | 0.74 | 29.9 | 671 | 94
RTO-14910B-DM2 | 1450 | 14.85 | 11.23 | 2.52 |  |  |  |  | 10.96 | 34 | 8.18 | 35 | 6.07 | 36 | 4.46 | 34 | 3.32 | 35 | 2.46 | 34 | 1.83 | 35 | 1.36 | 36 | 1 | 34 | 0.74 | 29.9 | 681 | 94
RTO-16910B-DM2 | 1650 | 14.85 | 11.23 | 2.52 |  |  |  |  | 10.96 | 34 | 8.18 | 35 | 6.07 | 36 | 4.46 | 34 | 3.32 | 35 | 2.46 | 34 | 1.83 | 35 | 1.36 | 36 | 1 | 34 | 0.74 | 29.9 | 681 | 94
MODEL ULTRASHIFT LST 10 SPEED | Lbs-Ft. Max TQ. | Over All | L | H |  |  | L | % | 1 | % | 2 | % | 3 | % | 4 | % | 5 | % | 6 | % | 7 | % | 8 | % | 9 | % | 10 | Length Inches | Weight Lbs. | PTO Speed % Of Engine
REVERSE
RTO-10910B-DM3 | 1050 | 14.81 | 11.23 | 2.52 |  |  |  |  | 10.96 | 34 | 8.18 | 35 | 6.07 | 36 | 4.46 | 34 | 3.32 | 35 | 2.46 | 34 | 1.83 | 35 | 1.36 | 36 | 1 | 34 | 0.74 | 29.9 | 671 | 94
RTO-12910B-DM3 | 1250 | 14.81 | 11.23 | 2.52 |  |  |  |  | 10.96 | 34 | 8.18 | 35 | 6.07 | 36 | 4.46 | 34 | 3.32 | 35 | 2.46 | 34 | 1.83 | 35 | 1.36 | 36 | 1 | 34 | 0.74 | 29.9 | 671 | 94
RTO-14910B-DM3 | 1450 | 14.81 | 11.23 | 2.52 |  |  |  |  | 10.96 | 34 | 8.18 | 35 | 6.07 | 36 | 4.46 | 34 | 3.32 | 35 | 2.46 | 34 | 1.83 | 35 | 1.36 | 36 | 1 | 34 | 0.74 | 29.9 | 681 | 94
RTO-16910B-DM3 | 1650 | 14.81 | 11.23 | 2.52 |  |  |  |  | 10.96 | 34 | 8.18 | 35 | 6.07 | 36 | 4.46 | 34 | 3.32 | 35 | 2.46 | 34 | 1.83 | 35 | 1.36 | 36 | 1 | 34 | 0.74 | 29.9 | 681 | 94
RTOM-16910B-DM3 | 1650 | 14.81 | 11.23 | 2.52 |  |  |  |  | 10.96 | 34 | 8.18 | 35 | 6.07 | 36 | 4.46 | 34 | 3.32 | 35 | 2.46 | 34 | 1.83 | 35 | 1.36 | 36 | 1 | 34 | 0.74 | 29.9 | 681 | 94
FM-14D310B-LST | 1450* | 14.74 | 15.1 | 3.38 |  |  |  |  | 14.78 | 34 | 11 | 35 | 8.17 | 36 | 6 | 34 | 4.46 | 35 | 3.31 | 34 | 2.46 | 35 | 1.83 | 36 | 1.34 | 34 | 1 | 29.9 | 681 | 70
FM-15D310B-LST | 1550** | 14.74 | 15.1 | 3.38 |  |  |  |  | 14.78 | 34 | 11 | 35 | 8.17 | 36 | 6 | 34 | 4.46 | 35 | 3.31 | 34 | 2.46 | 35 | 1.83 | 36 | 1.34 | 34 | 1 | 29.9 | 681 | 70
* 1650 LB-FT. IN TOP TOW GEARS - ** 1750 LB-FT. IN TOP TWO GEARS
MODEL ULTRASHIFT LHP 13 SPEED | Lbs-Ft. Max TQ. | Over All | 1 | 2 | 3 |  | L | % | 1 | % | 2 | % | 3 | % | 4 | % | 5 | % | 6 | % | 7 | % | 8 | % | 9 | % | 10 | % | 11 | % | 12 | % | 13 | Length Inches | Weight Lbs. | PTO Speed % Of Engine
REVERSE
RTLO-16913L-DM3 | 1650 | 16.7 | 13.09 | 11.17 | 3.5 |  | 12.19 |  | 10.4 | 17 | 8.51 | 22 | 6.05 | 38 | 4.38 | 37 | 3.2 | 41 | 2.28 | 17 | 1.94 | 20 | 1.62 | 17 | 1.38 | 18 | 1.17 | 17 | 1 | 17 | 0.86 | 17 | 0.73 | 33.1 | 751 | 79
RTLOM-16913L-DM3 | 1650** | 16.7 | 13.09 | 11.17 | 3.5 |  | 12.19 |  | 10.4 | 17 | 8.51 | 22 | 6.05 | 38 | 4.38 | 37 | 3.2 | 41 | 2.28 | 17 | 1.94 | 20 | 1.62 | 17 | 1.38 | 18 | 1.17 | 17 | 1 | 17 | 0.86 | 17 | 0.73 | 33.1 | 751 | 79
** 1750 LB-FT. IN TOP TOW GEARS ONLY, AVAILABLE IN TOP FOUR WITH A CATEPILLAR C13 & C15.
MODEL AUTOSELECT 10 SPEED | Lbs-Ft. Max TQ. | Over All | L | H |  |  | L | % | 1 | % | 2 | % | 3 | % | 4 | % | 5 | % | 6 | % | 7 | % | 8 | % | 9 | % | 10 | Length Inches | Weight Lbs. | PTO Speed % Of Engine
REVERSE
RTAO-10710B-AC | 1050 | 14.78 | 11.23 | 2.52 |  |  |  |  | 10.99 | 34 | 8.18 | 35 | 6.07 | 36 | 4.46 | 34 | 3.32 | 35 | 2.46 | 34 | 1.83 | 35 | 1.36 | 36 | 1 | 34 | 0.74 | 28.9 | 626 | 94
RTAO-12710B-AC | 1250 | 14.78 | 11.23 | 2.52 |  |  |  |  | 10.99 | 34 | 8.18 | 35 | 6.07 | 36 | 4.46 | 34 | 3.32 | 35 | 2.46 | 34 | 1.83 | 35 | 1.36 | 36 | 1 | 34 | 0.74 | 28.9 | 628 | 94
RTAO-14710B-AC | 1450 | 14.78 | 11.23 | 2.52 |  |  |  |  | 10.99 | 34 | 8.18 | 35 | 6.07 | 36 | 4.46 | 34 | 3.32 | 35 | 2.46 | 34 | 1.83 | 35 | 1.36 | 36 | 1 | 34 | 0.74 | 29.5 | 646 | 94
RTAO-16710B-AC | 1650 | 14.78 | 11.23 | 2.52 |  |  |  |  | 10.99 | 34 | 8.18 | 35 | 6.07 | 36 | 4.46 | 34 | 3.32 | 35 | 2.46 | 34 | 1.83 | 35 | 1.36 | 36 | 1 | 34 | 0.74 | 29.5 | 656 | 94
RTAO-10710C-AC | 1050 | 17.52 | 13.63 | 2.78 |  |  |  |  | 12.8 | 38 | 9.25 | 37 | 6.76 | 38 | 4.9 | 37 | 3.58 | 37 | 2.61 | 38 | 1.89 | 37 | 1.38 | 38 | 1 | 37 | 0.73 | 28.9 | 626 | 79
RTAO-12710C-AC | 1250 | 17.52 | 13.63 | 2.78 |  |  |  |  | 12.8 | 38 | 9.25 | 37 | 6.76 | 38 | 4.9 | 37 | 3.58 | 37 | 2.61 | 38 | 1.89 | 37 | 1.38 | 38 | 1 | 37 | 0.73 | 28.9 | 628 | 79
RTAO-14710C-AC | 1450 | 17.52 | 13.63 | 2.78 |  |  |  |  | 12.8 | 38 | 9.25 | 37 | 6.76 | 38 | 4.9 | 37 | 3.58 | 37 | 2.61 | 38 | 1.89 | 37 | 1.38 | 38 | 1 | 37 | 0.73 | 29.5 | 646 | 79
RTAO-16710C-AC | 1650 | 17.52 | 13.63 | 2.78 |  |  |  |  | 12.8 | 38 | 9.25 | 37 | 6.76 | 38 | 4.9 | 37 | 3.58 | 37 | 2.61 | 38 | 1.89 | 37 | 1.38 | 38 | 1 | 37 | 0.73 | 29.5 | 656 | 79
MODEL ULTRASHIFT LED 13 SPEED | Lbs-Ft. Max TQ. | Over All | 1 | 2 | 3 |  | L | % | 1 | % | 2 | % | 3 | % | 4 | % | 5 | % | 6 | % | 7 | % | 8 | % | 9 | % | 10 | % | 11 | % | 12 | % | 13 | Length Inches | Weight Lbs. | PTO Speed % Of Engine
REVERSE
FO-16D313E-LED | 1650 | 14.25 | 13.09 | 11.17 | 3.5 |  |  |  | 10.4 | 43 | 7.26 | 41 | 5.16 | 38 | 3.74 | 37 | 2.73 | 20 | 2.28 | 17 | 1.94 | 20 | 1.62 | 17 | 1.38 | 18 | 1.17 | 17 | 1 | 17 | 0.86 | 17 | 0.73 | 33.1 | 751 | 79
FOM-16D313E-LED | 1650** | 14.25 | 13.09 | 11.17 | 3.5 |  |  |  | 10.4 | 43 | 7.26 | 41 | 5.16 | 38 | 3.74 | 37 | 2.73 | 20 | 2.28 | 17 | 1.94 | 20 | 1.62 | 17 | 1.38 | 18 | 1.17 | 17 | 1 | 17 | 0.86 | 17 | 0.73 | 33.1 | 751 | 79
** 1750 LB-FT. IN TOP TOW GEARS ONLY, AVAILABLE IN TOP FOUR WITH A CATEPILLAR C13 & C15.
MODEL AUTOSHIFT 18 SPEED | Lbs-Ft. Max TQ. | Over All | LL | H |  |  | L | % | 1 | % | 2 | % | 3 | % | 4 | % | 5 | % | 6 | % | 7 | % | 8 | Length Inches | Weight Lbs. | PTO Speed % Of Engine
REVERSE
RTLO-14918A-AS | 1450 | 19.72 | 12.85 15.06 | 3.43 4.03 | H L | Splitter 17% | 12.29 14.40 | 44 | 7.30 8.56 | 21 | 5.16 6.05 | 18 | 3.74 4.38 | 17 | 2.73 3.20 | 19 | 1.95 2.29 | 21 | 1.38 1.62 | 18 | 1.00 1.17 | 17 | .73 .86 | 33.1 | 738 | 79
RTLO-14918B-AS | 1450 | 19.72 | 12.85 15.06 | 3.43 4.03 | H L | Splitter 17% | 12.29 14.40 | 44 | 7.30 8.56 | 21 | 5.16 6.05 | 18 | 3.74 4.38 | 17 | 2.73 3.20 | 19 | 1.95 2.29 | 21 | 1.38 1.62 | 18 | 1.00 1.17 | 17 | .73 .86 | 33.1 | 738 | 79
RTLO-14918A-AS2 | 1450 | 16.7 | 11.17 13.09 | 2.99 3.50 | H L | Splitter 17% | 10.39 12.19 | 22 | 7.26 8.51 | 20 | 5.16 6.06 | 18 | 3.74 4.38 | 17 | 2.73 3.20 | 20 | 1.38 2.28 | 20 | 1.38 1.62 | 18 | 1.00 1.17 | 17 | .73 .86 | 33.1 | 738 | 79
RTLO-14918A-AS3 | 1450 | 16.7 | 11.17 13.09 | 2.99 3.50 | H L | Splitter 17% | 10.40 12.19 | 22 | 7.26 8.51 | 20 | 5.16 6.05 | 18 | 3.74 4.38 | 17 | 2.73 3.20 | 20 | 1.94 2.28 | 20 | 1.38 1.62 | 18 | 1.00 1.17 | 17 | .73 .86 | 33.1 | 738 | 79
RTLO-16918A-AS | 1650 | 19.72 | 12.85 15.06 | 3.43 4.03 | H L | Splitter 17% | 12.29 14.40 | 44 | 7.30 8.56 | 21 | 5.16 6.05 | 18 | 3.74 4.38 | 17 | 2.73 3.20 | 19 | 1.95 2.29 | 21 | 1.38 1.62 | 18 | 1.00 1.17 | 17 | .73 .86 | 33.1 | 738 | 79
RTLO-16918B-AS | 1650 | 19.72 | 12.85 15.06 | 3.43 4.03 | H L | Splitter 17% | 12.29 14.40 | 44 | 7.30 8.56 | 21 | 5.16 6.05 | 18 | 3.74 4.38 | 17 | 2.73 3.20 | 19 | 1.95 2.29 | 21 | 1.38 1.62 | 18 | 1.00 1.17 | 17 | .73 .86 | 33.1 | 738 | 79
RTLO-16918A-AS2 | 1650 | 16.7 | 11.17 13.09 | 2.99 3.50 | H L | Splitter 17% | 10.39 12.19 | 22 | 7.26 8.51 | 20 | 5.16 6.06 | 18 | 3.74 4.38 | 17 | 2.73 3.20 | 20 | 1.38 2.28 | 20 | 1.38 1.62 | 18 | 1.00 1.17 | 17 | .73 .86 | 33.1 | 738 | 79
RTLO-16918A-AS3 | 1650 | 16.7 | 11.17 13.09 | 2.99 3.50 | H L | Splitter 17% | 10.40 12.19 | 22 | 7.26 8.51 | 20 | 5.16 6.05 | 18 | 3.74 4.38 | 17 | 2.73 3.20 | 20 | 1.94 2.28 | 20 | 1.38 1.62 | 18 | 1.00 1.17 | 17 | .73 .86 | 33.1 | 738 | 79
RTLO-18918A-AS | 1850 | 19.72 | 12.85 15.06 | 3.43 4.03 | H L | Splitter 17% | 12.29 14.40 | 44 | 7.30 8.56 | 21 | 5.16 6.05 | 18 | 3.74 4.38 | 17 | 2.73 3.20 | 19 | 1.95 2.29 | 21 | 1.38 1.62 | 18 | 1.00 1.17 | 17 | .73 .86 | 33.1 | 738 | 79
RTLO-18918B-AS | 1850 | 19.72 | 12.85 15.06 | 3.43 4.03 | H L | Splitter 17% | 12.29 14.40 | 44 | 7.30 8.56 | 21 | 5.16 6.05 | 18 | 3.74 4.38 | 17 | 2.73 3.20 | 19 | 1.95 2.29 | 21 | 1.38 1.62 | 18 | 1.00 1.17 | 17 | .73 .86 | 33.1 | 738 | 79
RTLO-18918A-AS2 | 1850 | 16.7 | 11.17 13.09 | 2.99 3.50 | H L | Splitter 17% | 10.39 12.19 | 22 | 7.26 8.51 | 20 | 5.16 6.06 | 18 | 3.74 4.38 | 17 | 2.73 3.20 | 20 | 1.38 2.28 | 20 | 1.38 1.62 | 18 | 1.00 1.17 | 17 | .73 .86 | 33.1 | 738 | 79
RTLO-18918A-AS3 | 1850 | 16.7 | 11.17 13.09 | 2.99 3.50 | H L | Splitter 17% | 10.40 12.19 | 22 | 7.26 8.51 | 20 | 5.16 6.05 | 18 | 3.74 4.38 | 17 | 2.73 3.20 | 20 | 1.94 2.28 | 20 | 1.38 1.62 | 18 | 1.00 1.17 | 17 | .73 .86 | 33.1 | 738 | 79
RTLO-20918A-AS | 2050 | 19.72 | 12.85 15.06 | 3.43 4.03 | H L | Splitter 17% | 12.29 14.40 | 44 | 7.30 8.56 | 21 | 5.16 6.05 | 18 | 3.74 4.38 | 17 | 2.73 3.20 | 19 | 1.95 2.29 | 21 | 1.38 1.62 | 18 | 1.00 1.17 | 17 | .73 .86 | 33.1 | 738 | 79
RTLO-20918B-AS | 2050 | 19.72 | 12.85 15.06 | 3.43 4.03 | H L | Splitter 17% | 12.29 14.40 | 44 | 7.30 8.56 | 21 | 5.16 6.05 | 18 | 3.74 4.38 | 17 | 2.73 3.20 | 19 | 1.95 2.29 | 21 | 1.38 1.62 | 18 | 1.00 1.17 | 17 | .73 .86 | 33.1 | 738 | 79
RTLO-20918A-AS2 | 2050 | 16.7 | 11.17 13.09 | 2.99 3.50 | H L | Splitter 17% | 10.39 12.19 | 22 | 7.26 8.51 | 20 | 5.16 6.06 | 18 | 3.74 4.38 | 17 | 2.73 3.20 | 20 | 1.38 2.28 | 20 | 1.38 1.62 | 18 | 1.00 1.17 | 17 | .73 .86 | 33.1 | 738 | 79
RTLO-20918A-AS3 | 2050 | 16.7 | 11.17 13.09 | 2.99 3.50 | H L | Splitter 17% | 10.40 12.19 | 22 | 7.26 8.51 | 20 | 5.16 6.05 | 18 | 3.74 4.38 | 17 | 2.73 3.20 | 20 | 1.94 2.28 | 20 | 1.38 1.62 | 18 | 1.00 1.17 | 17 | .73 .86 | 33.1 | 738 | 79
RTLO-22918A-AS | 2250 | 19.72 | 12.85 15.06 | 3.43 4.03 | H L | Splitter 17% | 12.29 14.40 | 44 | 7.30 8.56 | 21 | 5.16 6.05 | 18 | 3.74 4.38 | 17 | 2.73 3.20 | 19 | 1.95 2.29 | 21 | 1.38 1.62 | 18 | 1.00 1.17 | 17 | .73 .86 | 33.1 | 738 | 79
RTLO-22918A-AS2 | 2250 | 16.7 | 11.17 13.09 | 2.99 3.50 | H L | Splitter 17% | 10.39 12.19 | 22 | 7.26 8.51 | 20 | 5.16 6.06 | 18 | 3.74 4.38 | 17 | 2.73 3.20 | 20 | 1.38 2.28 | 20 | 1.38 1.62 | 18 | 1.00 1.17 | 17 | .73 .86 | 33.1 | 738 | 79
RTLO-22918A-AS3 | 2250 | 16.7 | 11.17 13.09 | 2.99 3.50 | H L | Splitter 17% | 10.40 12.19 | 22 | 7.26 8.51 | 20 | 5.16 6.05 | 18 | 3.74 4.38 | 17 | 2.73 3.20 | 20 | 1.94 2.28 | 20 | 1.38 1.62 | 18 | 1.00 1.17 | 17 | .73 .86 | 33.1 | 738 | 79
MODEL ULTRASHIFT PLUS PERFORMANCE | Lbs-Ft. Max TQ. | R4 | R3 | R2 | R1 | OVER ALL RATIO | 1 | 2 | 3 | 4 | 5 | 6 | 7 | 8 | 9 | 10 | 11 | 12 | 13 | 14 | 15 | 16 | 17 | 18 | Length Inches | Weight Lbs.
|  | REVERSE |  |  |  |  | 1: FORWARD GEARS
FO-14E313A-MHP | 1450 |  | 4.03 | 12.85 | 15.06 | 16.84 | 12.29 | 8.56 | 6.05 | 4.38 | 3.2 | 2.29 | 1.95 | 1.62 | 1.38 | 1.17 | 1 | 0.86 | 0.73 | [5 empty] | 40.61 | 995
FO-16E313A-MHP | 1650 |  | 4.03 | 12.85 | 15.06 | 16.84 | 12.29 | 8.56 | 6.05 | 4.38 | 3.2 | 2.29 | 1.95 | 1.62 | 1.38 | 1.17 | 1 | 0.86 | 0.73 | [5 empty] | 40.61 | 995
FO-18E313A-MHP | 1850 |  | 4.03 | 12.85 | 15.06 | 16.84 | 12.29 | 8.56 | 6.05 | 4.38 | 3.2 | 2.29 | 1.95 | 1.62 | 1.38 | 1.17 | 1 | 0.86 | 0.73 | [5 empty] | 40.61 | 995
FO-14E318B-MXP | 1450 | 3.43 | 4.03 | 12.85 | 15.06 | 19.73 | 14.4 | 12.29 | 8.56 | 7.3 | 6.05 | 5.16 | 4.38 | 3.74 | 3.2 | 2.73 | 2.29 | 1.95 | 1.62 | 1.38 | 1.17 | 1 | 0.86 | 0.73 | 40.61 | 995
FO-16E318B-MXP | 1650 | 3.43 | 4.03 | 12.85 | 15.06 | 19.73 | 14.4 | 12.29 | 8.56 | 7.3 | 6.05 | 5.16 | 4.38 | 3.74 | 3.2 | 2.73 | 2.29 | 1.95 | 1.62 | 1.38 | 1.17 | 1 | 0.86 | 0.73 | 40.61 | 995
FO-18E318B-MXP | 1850 | 3.43 | 4.03 | 12.85 | 15.06 | 19.73 | 14.4 | 12.29 | 8.56 | 7.3 | 6.05 | 5.16 | 4.38 | 3.74 | 3.2 | 2.73 | 2.29 | 1.95 | 1.62 | 1.38 | 1.17 | 1 | 0.86 | 0.73 | 40.61 | 995
FO-20E313A-MHP | 2050 |  | 4.03 | 12.85 | 15.06 | 16.84 | 12.29 | 8.56 | 6.05 | 4.38 | 3.2 | 2.29 | 1.95 | 1.62 | 1.38 | 1.17 | 1 | 0.86 | 0.73 | [5 empty] | 40.61 | 995
FO-20E318B-MXP | 2050 | 3.43 | 4.03 | 12.85 | 15.06 | 19.73 | 14.4 | 12.29 | 8.56 | 7.3 | 6.05 | 5.16 | 4.38 | 3.74 | 3.2 | 2.73 | 2.29 | 1.95 | 1.62 | 1.38 | 1.17 | 1 | 0.86 | 0.73 | 40.61 | 995
FO-22E318B-MXP | 2250 | 3.43 | 4.03 | 12.85 | 15.06 | 19.73 | 14.4 | 12.29 | 8.56 | 7.3 | 6.05 | 5.16 | 4.38 | 3.74 | 3.2 | 2.73 | 2.29 | 1.95 | 1.62 | 1.38 | 1.17 | 1 | 0.86 | 0.73 | 40.61 | 995
MODEL ULTRASHIFT PLUS VOCATIONAL | Lbs-Ft. Max TQ. | R4 | R3 | R2 | R1 | OVER ALL RATIO | 1 | 2 | 3 | 4 | 5 | 6 | 7 | 8 | 9 | 10 | 11 | 12 | 13 | 14 | 15 | 16 | 17 | 18 | Length Inches | Weight Lbs.
|  | REVERSE |  |  |  |  | 1: FORWARD GEARS
FO-14E308LL-VCS | 1450 |  | 2.89 | 9.95 | 15.22 | 19.68 | 1: 14.56; 2: 9.42; 3: 6.24; 4: 4.63; 5: 3.4; 6: 2.53; 7: 1.83; 8: 1.36; 9: 1; 10: 0.74 | 40.61 | 975
FO-16E308LL-VCS | 1650 |  | 2.89 | 9.95 | 15.22 | 19.68 | 1: 14.56; 2: 9.42; 3: 6.24; 4: 4.63; 5: 3.4; 6: 2.53; 7: 1.83; 8: 1.36; 9: 1; 10: 0.74 | 40.61 | 975
FO-14E309ALL-VMS | 1450 |  | 3.43 | 13.03 | 20.84 | 35.73 | 26.08 | 16.3 | 11.85 | 7.41 | 5.23 | 3.79 | 2.77 | 1.95 | 1.38 | 1 | 0.73 | [7 empty] | 40.61 | 955
FO-14E309ALL-VMS | 1650 |  | 3.43 | 13.03 | 20.84 | 35.73 | 26.08 | 16.3 | 11.85 | 7.41 | 5.23 | 3.79 | 2.77 | 1.95 | 1.38 | 1 | 0.73 | [7 empty] | 40.61 | 955
FO-14E318B-VXP | 1450 | 3.43 | 4.03 | 12.85 | 15.06 | 19.73 | 14.4 | 12.29 | 8.56 | 7.3 | 6.05 | 5.16 | 4.38 | 3.74 | 3.2 | 2.73 | 2.29 | 1.95 | 1.62 | 1.38 | 1.17 | 1 | 0.86 | 0.73 | 40.61 | 995
FO-16E318B-VXP | 1650 | 3.43 | 4.03 | 12.85 | 15.06 | 19.73 | 14.4 | 12.29 | 8.56 | 7.3 | 6.05 | 5.16 | 4.38 | 3.74 | 3.2 | 2.73 | 2.29 | 1.95 | 1.62 | 1.38 | 1.17 | 1 | 0.86 | 0.73 | 40.61 | 995
FO-18E318B-VXP | 1850 | 3.43 | 4.03 | 12.85 | 15.06 | 19.73 | 14.4 | 12.29 | 8.56 | 7.3 | 6.05 | 5.16 | 4.38 | 3.74 | 3.2 | 2.73 | 2.29 | 1.95 | 1.62 | 1.38 | 1.17 | 1 | 0.86 | 0.73 | 40.61 | 995
FO-20E318B-VXP | 2050 | 3.43 | 4.03 | 12.85 | 15.06 | 19.73 | 14.4 | 12.29 | 8.56 | 7.3 | 6.05 | 5.16 | 4.38 | 3.74 | 3.2 | 2.73 | 2.29 | 1.95 | 1.62 | 1.38 | 1.17 | 1 | 0.86 | 0.73 | 40.61 | 995
FO-22E318B-VXP | 2250 | 3.43 | 4.03 | 12.85 | 15.06 | 19.73 | 14.4 | 12.29 | 8.56 | 7.3 | 6.05 | 5.16 | 4.38 | 3.74 | 3.2 | 2.73 | 2.29 | 1.95 | 1.62 | 1.38 | 1.17 | 1 | 0.86 | 0.73 | 40.61 | 1045
MODEL CEEMAT | Lbs-Ft. Max TQ. | Over All | L | H | L | % | 1 | % | 2 | % | 3 | % | 4 | % | 5 | % | 6 | % | 7 | % | 8 | Length Inches | Weight Lbs. | PTO Speed % Of Engine
REVERSE
RTO-11109A-AT | 1150 | 12.65 | 9.83 | 2.89 | 9.41 | 51 | 6.23 | 35 | 4.63 | 36 | 3.4 | 34 | 2.53 | 38 | 1.83 | 35 | 1.36 | 36 | 1 | 34 | 0.74 | 34.97 | 1036 | 94
RTO-13109A-AT | 1350 | 12.65 | 9.83 | 2.89 | 9.41 | 51 | 6.23 | 35 | 4.63 | 36 | 3.4 | 34 | 2.53 | 38 | 1.83 | 35 | 1.36 | 36 | 1 | 34 | 0.74 | 34.97 | 1036 | 94
RTO-14109A-AT | 1450 | 12.65 | 9.83 | 2.89 | 9.41 | 51 | 6.23 | 35 | 4.63 | 36 | 3.4 | 34 | 2.53 | 38 | 1.83 | 35 | 1.36 | 36 | 1 | 34 | 0.74 | 34.97 | 1036 | 94
RTO-11109B-AT | 1150 | 17.21 | 13.14 | 3.43 | 12.56 | 68 | 7.47 | 42 | 5.28 | 38 | 3.82 | 37 | 2.79 | 43 | 1.95 | 42 | 1.38 | 38 | 1 | 37 | 0.73 | 34.97 | 1036 | 79
RTO-13109B-AT | 1350 | 17.21 | 13.14 | 3.43 | 12.56 | 68 | 7.47 | 42 | 5.28 | 38 | 3.82 | 37 | 2.79 | 43 | 1.95 | 42 | 1.38 | 38 | 1 | 37 | 0.73 | 34.97 | 1036 | 79
RTO-14109B-AT | 1450 | 17.21 | 13.14 | 3.43 | 12.56 | 68 | 7.47 | 42 | 5.28 | 38 | 3.82 | 37 | 2.79 | 43 | 1.95 | 42 | 1.38 | 38 | 1 | 37 | 0.73 | 34.97 | 1036 | 79
RTO-11109A-ATE | 1150 | 12.65 | 9.83 | 2.89 | 9.41 | 51 | 6.23 | 35 | 4.63 | 36 | 3.4 | 34 | 2.53 | 38 | 1.83 | 35 | 1.36 | 36 | 1 | 34 | 0.74 | 34.97 | 1029 | 94
RTO-11109B-ATE | 1150 | 17.21 | 13.14 | 3.43 | 12.56 | 68 | 7.47 | 42 | 5.28 | 38 | 3.82 | 37 | 2.79 | 43 | 1.95 | 42 | 1.38 | 38 | 1 | 37 | 0.73 | 34.97 | 1029 | 79
RTO-13109A-ATE | 1350 | 12.65 | 9.83 | 2.89 | 9.41 | 51 | 6.23 | 35 | 4.63 | 36 | 3.4 | 34 | 2.53 | 38 | 1.83 | 35 | 1.36 | 36 | 1 | 34 | 0.74 | 34.97 | 1029 | 94
RTO-13109B-ATE | 1350 | 17.21 | 13.14 | 3.43 | 12.56 | 68 | 7.47 | 42 | 5.28 | 38 | 3.82 | 37 | 2.79 | 43 | 1.95 | 42 | 1.38 | 38 | 1 | 37 | 0.73 | 34.97 | 1029 | 79
RTO-14109A-ATE | 1450 | 12.65 | 9.83 | 2.89 | 9.41 | 51 | 6.23 | 35 | 4.63 | 36 | 3.4 | 34 | 2.53 | 38 | 1.83 | 35 | 1.36 | 36 | 1 | 34 | 0.74 | 34.97 | 1029 | 94
RTO-14109B-ATE | 1450 | 17.21 | 13.14 | 3.43 | 12.56 | 68 | 7.47 | 42 | 5.28 | 38 | 3.82 | 37 | 2.79 | 43 | 1.95 | 42 | 1.38 | 38 | 1 | 37 | 0.73 | 34.97 | 1029 | 79
RTO-16109A-ATE | 1650 | 12.65 | 9.83 | 2.89 | 9.41 | 51 | 6.23 | 35 | 4.63 | 36 | 3.4 | 34 | 2.53 | 38 | 1.83 | 35 | 1.36 | 36 | 1 | 34 | 0.74 | 34.97 | 1029 | 94
RTO-16109B-ATE | 1650 | 17.21 | 13.14 | 3.43 | 12.56 | 68 | 7.47 | 42 | 5.28 | 38 | 3.82 | 37 | 2.79 | 43 | 1.95 | 42 | 1.38 | 38 | 1 | 37 | 0.73 | 34.97 | 1029 | 79
RTO-11109B-ATE | 1150 | 17.21 | 13.14 | 3.43 | 12.56 | 68 | 7.47 | 42 | 5.28 | 38 | 3.82 | 37 | 2.79 | 43 | 1.95 | 42 | 1.38 | 38 | 1 | 37 | 0.73 | 34.97 | 1029 | 79
RTO-13109B-ATE | 1350 | 17.21 | 13.14 | 3.43 | 12.56 | 68 | 7.47 | 42 | 5.28 | 38 | 3.82 | 37 | 2.79 | 43 | 1.95 | 42 | 1.38 | 38 | 1 | 37 | 0.73 | 34.97 | 1029 | 79
RTO-14109B-ATE | 1450 | 17.21 | 13.14 | 3.43 | 12.56 | 68 | 7.47 | 42 | 5.28 | 38 | 3.82 | 37 | 2.79 | 43 | 1.95 | 42 | 1.38 | 38 | 1 | 37 | 0.73 | 34.97 | 1029 | 79
RTO-16109B-ATE | 1650 | 17.21 | 13.14 | 3.43 | 12.56 | 68 | 7.47 | 42 | 5.28 | 38 | 3.82 | 37 | 2.79 | 43 | 1.95 | 42 | 1.38 | 38 | 1 | 37 | 0.73 | 34.97 | 1029 | 79

## AUXILIARY 2, 3, & 4 SPEED
MODEL 2 SPEED AUXILIARY | Sales Sht. TRSL-XXX | Lbs-Ft. Max TQ. | Over All | REVERSE | 1 | % | 2 | Midship | Oil Cap Pints | Length Inches | Weight Lbs. | PTO Speed (% Of Engine)
AT-1202 | -3900 | 17500 | 2.04 | -- | 2.04 | 104 | 1.00 | STD | 11 | 16.5 | 353 | 93
2-A-92 | -3900 | 9700 | 2.30 | -- | 2.30 | 130 | 1.00 | STD | 12 | 16.2 | 310 | --
2-B-92 | -3901 | 9701 | 2.30 | -- | 2.30 | 131 | 1 | STD | 12 | 16.2 | 310 | --
MODEL 2 SPEED AUXILIARY | Sales Sht. TRSL-XXX | Lbs-Ft. Max TQ. | Over All | REVERSE | HIGH | % | LOW | Midship | Oil Cap Pints | Length Inches | Weight Lbs. | PTO Speed (% Of Engine)
2-A-62 | -- | -- | -- | -- | 1 | -- | 1.58 | STD | 7 | 14.9 | 165 | --
2-B-62 | -- | -- | -- | -- | 1 | -- | 1.33 | STD | 7 | 14.9 | 165 | --
2-B-62 (OPTIONAL) | -- | -- | -- | -- | 2 | -- | 1.33 | STD | 7 | 14.9 | 165 | --
MODEL 3 SPEED AUXILIARY | Sales Sht. TRSL-XXX | Lbs-Ft. Max TQ. | Over All | REVERSE | HIGH | INTER- MEDIATE | LOW | Midship | Oil Cap Pints | Length Inches | Weight Lbs. | PTO Speed (% Of Engine)
3-A-65 | -- | -- | -- | -- | 0.75 | 1 | 2.23 | STD | 12 | 19 | 262 | 94
3-B-65 | -- | -- | -- | -- | 0.8 | 1 | 1.24 | STD | 12 | 19 | 262 | 94
3-C-65 | -- | -- | -- | -- | 0.75 | 1 | 1.24 | STD | 12 | 19 | 262 | 94
3-D-65 | -- | -- | -- | -- | 0.8 | 1 | 2.23 | STD | 12 | 19 | 262 | 94
3-E-65 | -- | -- | -- | -- | 0.8 | 1 | 1.74 | STD | 12 | 19 | 262 | 94
3-F-65 | -- | -- | -- | -- | 0.75 | 1 | 1.74 | STD | 12 | 19 | 262 | 94
3-G-65 | -- | -- | -- | -- | 1 | 1.32 | 2.23 | STD | 12 | 19 | 262 | 94
3-H-65 | -- | -- | -- | -- | 1 | 1.32 | 1.74 | STD | 12 | 19 | 262 | 94
3-J-65 | -- | -- | -- | -- | 0.857 | 1 | 1.17 | STD | 12 | 19 | 262 | 94
3-K65 | -- | -- | -- | -- | 0.78 | 1 | 2.18 | STD | 12 | 19.1 | 262 | 94
3-L-65 | -- | -- | -- | -- | 0.78 | 1 | 1.24 | STD | 12 | 19.1 | 262 | 94
3-M-65 | -- | -- | -- | -- | 0.857 | 1 | 1.75 | STD | 12 | 19.1 | 262 | 94
3-P-65 | -- | -- | -- | -- | 1 | 1.32 | 2.18 | STD | 12 | 19.1 | 262 | 94
3-Q-65 | -- | -- | -- | -- | 1 | 1.32 | 1.75 | STD | 12 | 19.1 | 262 | 94
3-A-92 | -- | -- | -- | -- | 0.75 | 1 | 2.09 | STD | 12 | 22.6 | 380 | 1.08
3-B-92 | -- | -- | -- | -- | 0.84 | 1 | 1.24 | STD | 12 | 22.6 | 380 | 1.08
3-C-92 | -- | -- | -- | -- | 0.75 | 1 | 2.64 | STD | 12 | 22.6 | 380 | 1.08
3-D-92 | -- | -- | -- | -- | 0.75 | 1 | 1.24 | STD | 12 | 22.6 | 380 | 1.08
3-E-92 | -- | -- | -- | -- | 0.84 | 1 | 2.09 | STD | 12 | 22.6 | 380 | 1.08
3-F-92 | -- | -- | -- | -- | 0.84 | 1 | 2.64 | STD | 12 | 22.6 | 380 | 1.08
3-G-92 | -- | -- | -- | -- | 1 | 1.33 | 2.09 | STD | 12 | 22.6 | 380 | 1.08
3-H-92 | -- | 4000 | -- | -- | 1 | 1.33 | 2.64 | STD | 12 | 22.6 | 380 | 1.08
3-TA-92 | -- | -- | -- | -- | 0.75 | 1 | 2.09 | STD | 26 | 22.6 | 608 | 1.175 / 1.345
3-TC-92 | -- | -- | -- | -- | 0.75 | 1 | 2.64 | STD | 26 | 22.6 | 608 | 1.175 / 1.345
3-TD-92 | -- | -- | -- | -- | 0.75 | 1 | 1.24 | STD | 26 | 22.6 | 608 | 1.175 / 1.345
MODEL 4 SPEED AUXILIARY | Sales Sht. TRSL-XXX | Lbs-Ft. Max TQ. | Over All | OVER- DIRVE | DIRECT | SECOND | FIRST | Midship | Oil Cap Pints | Length Inches | Weight Lbs. | PTO Speed (% Of Engine)
4-B-75 | -- | -- | -- | 0.85 | 1 | 1.24 | 2.22 | STD | 12 | 22.6 | 370 | 92
4-C-75 | -- | -- | -- | 0.85 | 1 | 1.18 | 2.22 | STD | 12 | 22.6 | 370 | 92
4-D-75 | -- | -- | -- | 0.84 | 1 | 1.24 | 2.29 | STD | 13 | 22.6 | 378 | 92
4-E-75 | -- | -- | -- | 0.94 | 1 | 1.18 | 2.29 | STD | 13 | 22.6 | 378 | 92
MODEL 4 SPEED | Sales Sht. TRSL-XXX | Lbs-Ft. Max TQ. | FOURTH | THIRD | SECOND | FIRST | REVERSE | Midship | Oil Cap Pints | Length Inches | Weight Lbs. | PTO Speed (% Of Engine)
4-AI-86 | -- | -- | 1 | 1.76 | 3.27 | 6.54 | 7.24 | STD | 17 | 23.9 | 475 | 97
4-AI-86 | -- | -- | 1 | 1.76 | 3.27 | 5.55 | 6.58 | STD | 17 | 23.9 | 475 | 97
4-AI-86 | -- | -- | 0.76 | 1 | 1.86 | 3.72 | 4.12 | STD | 17 | 23.9 | 475 | 97
4-A-112 | -- | -- | 1 | 1.76 | 3.27 | 6.54 | 6.49 | STD | 18 | 25.8 | 525 | R-.553 / L-.302
4-A-112 (OPTIONAL) | -- | -- | 1 | 1.76 | 3.08 | 6.54 | 5.06 | STD | 18 | 25.8 | 525 | R-.553 / L-.302
4MS1440 | -- | -- | 0.71 | 1 | 1.4 | 1.98 | 1.61 | STD | 24 | 35.3 | 720 | R-92 / L-80
4MS1440 (OPTIONAL) | -- | -- | 0.71 | 1 | 1.4 | 1.98 | 1.86 | STD | 24 | 35.3 | 720 | R-92 / L-80
4MB1440 | -- | -- | 0.71 | 1 | 1.58 | 2.72 | 2.1 | STD | 24 | 35.3 | 720 | R-92 / L-80

## 5, 6, & 7 SPEED
MODEL 5 SPEED | Lbs-Ft. Max TQ. | Over All |  |  |  |  | 1 | % | 2 | % | 3 | % | 4 | % | 5 | % | 6 | % | 7 | Length Inches | Weight Lbs. | PTO Speed (% Of Engine)
|  |  | Reverse | Reverse |  |  | Ratio
|  |  |  | LL | L | H
FS-4005A | 420 | 8.05 |  |  |  | 8.05 | 8.05 | 85 | 4.35 | 78 | 2.45 | 66 | 1.48 | 48 | 1 |  |  |  |  | 20.4 | 232 | 46
FS-4005B | 420 | 6.99 |  |  |  | 6.99 | 6.99 | 85 | 3.78 | 78 | 2.13 | 66 | 1.28 | 28 | 1 |  |  |  |  | 20.4 | 232 | 53
FS-4005C | 420 | 6.99 |  |  |  | 6.99 | 6.99 | 85 | 3.78 | 78 | 2.13 | 81 | 1.17 | 17 | 1 |  |  |  |  | 20.4 | 232 | 53
FS-4205A | 420 | 8.05 |  |  |  | 8.06 | 8.05 | 85 | 4.35 | 78 | 2.45 | 66 | 1.48 | 48 | 1 |  |  |  |  | 22.3 | 232 | 46
FS-4205B | 420 | 6.99 |  |  |  | 6.99 | 6.99 | 85 | 3.78 | 78 | 2.13 | 66 | 1.28 | 28 | 1 |  |  |  |  | 22.3 | 232 | 53
FS-5005A | 520 | 7.52 |  |  |  | 6.27 | 7.52 | 73 | 4.35 | 71 | 2.54 | 67 | 1.52 | 52 | 1 |  |  |  |  | 21.2 | 232 | R-.46 / L-.44
FS-5005B | 520 | 6.82 |  |  |  | 5.3 | 6.82 | 85 | 3.68 | 71 | 2.15 | 67 | 1.28 | 28 | 1 |  |  |  |  | 21.2 | 232 | R-.54 / L-.52
FS-5005C | 520 | 6.82 |  |  |  | 5.3 | 6.82 | 85 | 3.68 | 85 | 1.99 | 71 | 1.17 | 17 | 1 |  |  |  |  | 21.2 | 232 | R-.54 / L-.52
FS-5205A | 520 | 7.52 |  |  |  | 6.27 | 7.52 | 73 | 4.35 | 71 | 2.54 | 67 | 1.52 | 52 | 1 |  |  |  |  | 23.1 | 260 | R-.46 / L-.44
FS-5205B | 520 | 6.82 |  |  |  | 5.3 | 6.82 | 85 | 3.68 | 71 | 2.15 | 67 | 1.28 | 28 | 1 |  |  |  |  | 23.1 | 260 | R-.54 / L-.51
FS-6105A | 660 | 7.22 |  |  |  | 7.22 | 7.22 | 86 | 3.89 | 75 | 2.22 | 60 | 1.39 | 39 | 1 |  |  |  |  | 25.6 | 356 | 48
FS-6105B | 660 | 7.22 |  |  |  | 7.22 | 7.22 | 86 | 3.89 | 75 | 2.22 | 75 | 1.27 | 27 | 1 |  |  |  |  | 25.6 | 356 | 48
FS-6205A | 660 | 7.22 |  |  |  | 7.22 | 7.22 | 86 | 3.89 | 75 | 2.22 | 60 | 1.39 | 39 | 1 |  |  |  |  | 25.6 | 340 | 48
FS-6205B | 660 | 7.22 |  |  |  | 7.22 | 7.22 | 86 | 3.89 | 75 | 2.22 | 75 | 1.27 | 27 | 1 |  |  |  |  | 25.6 | 340 | 48
FS-6305A | 660 | 7.22 |  |  |  | 7.22 | 7.22 | 86 | 3.89 | 75 | 2.22 | 60 | 1.39 | 39 | 1 |  |  |  |  | 25.6 | 369 | 46
FS-6305B | 660 | 7.22 |  |  |  | 7.22 | 7.22 | 86 | 3.89 | 75 | 2.22 | 75 | 1.27 | 27 | 1 |  |  |  |  | 25.6 | 369 | 46
T-905A | 900 | NA | 6.48 |  |  |  | 6.35 |  | 3.75 |  | 2.38 |  | 1.54 |  | 1 |  |  |  |  | 27.59 | 429 | 53
T-905B | 900 | NA | 6.48 |  |  |  | 6.35 |  | 3.75 |  | 2.04 |  | 1.16 |  | 1 |  |  |  |  | 27.59 | 429 | 53
T-905C | 900 | NA | 7.12 |  |  |  | 7.23 |  | 3.92 |  | 2.16 |  | 1.18 |  | 1 |  |  |  |  | 27.59 | 429 | 51
T-905D | 900 | NA | 5.55 |  |  |  | 5.45 |  | 3.23 |  | 2.04 |  | 1.32 |  | 1 |  |  |  |  | 27.59 | 429 | --
T-905F | 900 | NA | 7.12 |  |  |  | 7.23 |  | 3.92 |  | 2.16 |  | 1.45 |  | 1 |  |  |  |  | 27.59 | 429 | 51
T-905H | 900 | NA | 6.48 |  |  |  | 6.92 |  | 3.75 |  | 2.37 |  | 1.54 |  | 1 |  |  |  |  | 24.7 | 429 | 53
T-905J | 900 | NA | 7.12 |  |  |  | 7.23 |  | 4.09 |  | 2.56 |  | 1.61 |  | 1 |  |  |  |  | 24.7 | 429 | 51
T-905G | 900 | NA | 4.94 |  |  |  | 4.83 |  | 2.99 |  | 1.87 |  | 1.31 |  | 1 |  |  |  |  | 24.7 | 429 | NA
T-905M | 900 | NA | 5.58 |  |  |  | 5.47 |  | 2.67 |  | 1.76 |  | 1.32 |  | 1 |  |  |  |  | 27.59 | 429 | NA
T-905P | 900 | NA | 6.48 |  |  |  | 6.35 |  | 3.75 |  | 2.04 |  | 1.39 |  | 1 |  |  |  |  | 24.7 | 429 | 53
T-11605A | 1150 | 6.35 | 6.48 |  |  |  | 6.35 | 69 | 3.75 | 57 | 2.39 | 57 | 1.52 | 52 | 1 |  |  |  |  | 24.7 | 407 | R-.533 / L-.533
T-11605B | 1150 | 6.48 | 6.48 |  |  |  | 6.35 | 69 | 3.75 | 84 | 2.04 | 75 | 1.16 | 16 | 1 |  |  |  |  | 24.7 | 407 | R-.533 / L-.533
T-11605C | 1150 | 7.2 | 7.09 |  |  |  | 7.2 | 85 | 3.9 | 84 | 2.12 | 80 | 1.18 | 18 | 1 |  |  |  |  | 24.7 | 407 | R-.513 / L-.513
T-11605D | 1150 | 5.46 | 5.57 |  |  |  | 5.46 | 69 | 3.23 | 57 | 2.05 | 57 | 1.31 | 31 | 1 |  |  |  |  | 24.7 | 407 | R-.619 / L-.619
T-11605F | 1150 | 7.2 | 7.09 |  |  |  | 7.2 | 85 | 3.9 | 84 | 2.12 | 46 | 1.46 | 46 | 1 |  |  |  |  | 24.7 | 407 | R-.513 / L-.513
T-11605M | 1150 | 5.46 | 5.57 |  |  |  | 5.46 | 105 | 2.66 | 52 | 1.75 | 34 | 1.31 | 31 | 1 |  |  |  |  | 24.7 | 407 | R-.619 / L-.619
TO-905A | 900 | NA | 4.21 |  |  |  | 4.12 |  | 2.44 |  | 1.54 |  | 1 |  | 0.65 |  |  |  |  | 27.59 | 429 | 82
TO-905B | 900 | NA | 5.58 |  |  |  | 5.47 |  | 3.23 |  | 1.76 |  | 1 |  | 0.86 |  |  |  |  | 27.59 | 429 | 62
TO-905C | 900 | NA | 6.01 |  |  |  | 6.11 |  | 3.31 |  | 1.82 |  | 1 |  | 0.84 |  |  |  |  | 27.59 | 429 | 61
TO-905D | 900 | NA | 4.21 |  |  |  | 4.12 |  | 2.44 |  | 1.54 |  | 1 |  | 0.76 |  |  |  |  | 27.59 |  | --
TO-905F | 900 | NA | 4.9 |  |  |  | 4.97 |  | 2.69 |  | 1.48 |  | 1 |  | 0.69 |  |  |  |  | 24.7 | 429 | 74
TO-11605A | 1150 | 6.35 | 4.25 |  |  |  | 4.16 | 69 | 2.46 | 57 | 1.57 | 57 | 1 | 52 | 0.66 |  |  |  |  | 24.7 | 407 | R-.813 / L-.813
TO-11605B | 1150 | 6.35 | 5.57 |  |  |  | 5.46 | 69 | 3.23 | 84 | 1.75 | 75 | 1 | 16 | 0.86 |  |  |  |  | 24.7 | 407 | R-.619 / L-.619
TO-11605C | 1150 | 7.2 | 6.03 |  |  |  | 6.12 | 85 | 3.32 | 84 | 1.8 | 80 | 1 | 18 | 0.85 |  |  |  |  | 24.7 | 407 | R-.603 / L-.603
TO-11605D | 1150 | 5.46 | 4.25 |  |  |  | 4.16 | 69 | 2.46 | 57 | 1.57 | 57 | 1 | 31 | 0.76 |  |  |  |  | 24.7 | 407 | R-.813 / L-.813
MODEL 6 SPEED | Lbs-Ft. Max TQ. | Over All |  |  |  |  | 1 | % | 2 | % | 3 | % | 4 | % | 5 | % | 6 | % | 7 | Length Inches | Weight Lbs. | PTO Speed (% Of Engine)
|  |  | INT. REV. | Reverse |  |  | Ratio
|  |  |  | LL | L | H
FS-4106A | 640 - 825 |  |  |  |  | 8.07 | 9.03 | 72 | 5.25 | 69 | 3.1 | 55 | 2 | 45 | 1.38 | 38 | 1 |  |  | 20.5 | 254 | B-.23 / L-.43
FS-4106B | 640 - 825 |  |  |  |  | 6.74 | 7.45 | 72 | 4.38 | 57 | 2.8 | 50 | 1.86 | 43 | 1.29 | 26 | 1 |  |  | 20.5 | 254 | B-.27 / L-.52
FS-5206A | 640 - 825 |  |  |  |  | 8.07 | 9.03 | 72 | 5.25 | 69 | 3.1 | 55 | 2 | 45 | 1.38 | 38 | 1 |  |  | 20.5 | 254 | B-.23 / L-.43
FS-5206B | 640 - 825 |  |  |  |  | 6.74 | 7.45 | 72 | 4.38 | 57 | 2.8 | 50 | 1.86 | 43 | 1.29 | 26 | 1 |  |  | 20.5 | 254 | B-.27 / L-.52
FS-5106A | 520 | 9.01 |  |  |  | 8.63 | 9.01 | 71 | 5.27 | 62 | 3.25 | 59 | 2.04 | 50 | 1.36 | 36 | 1 |  |  | 25.6 | 342 | 52
FS-5306A | 520 | 9.01 |  |  |  | 8.63 | 9.01 | 71 | 5.27 | 64 | 3.22 | 58 | 2.04 | 50 | 1.36 | 36 | 1 |  |  | 25.6 | 342 | 52
FS-5406A | 560 | 9.01 |  |  |  | 8.63 | 9.01 | 71 | 5.27 | 64 | 3.22 | 58 | 2.04 | 50 | 1.36 | 36 | 1 |  |  | 25.6 | 359 | 52
FS-5406N | 560 | 9.01 |  |  |  | 8.63 | 9.01 | 71 | 5.27 | 64 | 3.22 | 58 | 2.04 | 50 | 1.36 | 36 | 1 |  |  | 25.6 | 359 | 52
FS-6106 | 660 |  |  |  |  | 8 | 9 | 80 | 5.01 | 69 | 2.96 | 56 | 1.89 | 43 | 1.32 | 32 | 1 |  |  | 28.5 | 416 | 46
FS-6106A | 660 | 9 |  |  |  | 8 | 9 | 80 | 5.01 | 69 | 2.96 | 56 | 1.89 | 43 | 1.32 | 32 | 1 |  |  | 28.5 | 402 | 46
FS-6206 | 605 |  |  |  |  | 8.63 | 9.01 | 71 | 2.57 | 62 | 3.22 | 58 | 2.04 | 50 | 1.36 | 36 | 1 |  |  | 25.6 | 358 | 52
FS-6306A | 660 | 9.01 |  |  |  | 8.63 | 9.01 | 71 | 5.27 | 64 | 3.22 | 58 | 2.04 | 50 | 1.36 | 36 | 1 |  |  | 25.6 | 345 | 52
FS-6406A | 660 | 9.01 |  |  |  | 8.63 | 9.01 | 71 | 5.27 | 64 | 3.22 | 58 | 2.04 | 50 | 1.36 | 36 | 1 |  |  | 25.6 | 359 | 52
FS-6406N | 660 | 8.84 |  |  |  | 8.46 | 8.84 | 64 | 5.39 | 61 | 3.34 | 54 | 2.17 | 50 | 1.45 | 45 | 1 |  |  | 25.6 | 345 | 52
FS-7206A | 750 | 9 |  |  |  | 8 | 9 | 81 | 4.98 | 67 | 2.98 | 57 | 1.89 | 43 | 1.32 | 32 | 1 |  |  | 28.5 | 410 | 46
FS-8206A | 820 | 9 |  |  |  | 8 | 9 | 81 | 4.98 | 67 | 2.98 | 57 | 1.89 | 43 | 1.32 | 32 | 1 |  |  | 28.5 | 398 | 46
FSB-5406B | 560 | 8.03 |  |  |  | 7.7 | 8.03 | 59 | 5.06 | 64 | 3.09 | 58 | 1.95 | 49 | 1.31 | 1 | 1 |  |  | 25.6 | 359 | 52
FSB-6406B | 660 | 8.03 |  |  |  | 7.7 | 8.03 | 59 | 5.06 | 64 | 3.09 | 58 | 1.95 | 49 | 1.31 | 1 | 1 |  |  | 25.6 | 359 | 52
FSO-4106B | 640 - 825 |  |  |  |  | 5.43 | 9.03 | 72 | 6.08 | 69 | 3.56 | 55 | 2.12 | 37 | 1.37 | 26 | 1 |  |  | 20.5 | 254 | B-.33 / L-.64
FSO-5206B | 640 - 825 |  |  |  |  | 5.43 | 9.03 | 72 | 6.08 | 69 | 3.56 | 55 | 2.12 | 37 | 1.37 | 26 | 1 |  |  | 20.5 | 254 | B-.33 / L-.64
FSO-6406A | 660 | 9.04 |  |  |  | 6.75 | 7.05 | 71 | 4.13 | 64 | 2.52 | 58 | 1.59 | 59 | 1 | 28 | 0.78 |  |  | 25.6 | 359 | 68
FSO-8406A | 860 | 9.04 |  |  |  | 6.75 | 7.05 | 71 | 4.13 | 64 | 2.52 | 58 | 1.59 | 59 | 1 | 28 | 0.78 |  |  | 25.6 | 359 | 68
RT-906 | 900 | NA |  |  | 2.73 | 10.24 | 9.27 | 58 | 5.85 | 56 | 3.76 | 54 | 2.47 | 58 | 1.56 | 56 | 1 |  |  | 30.87 | 565 | 70
T-955AL | 950 | NA |  |  | 11.4 | 6.48 | 11.17 |  | 6.35 |  | 3.75 |  | 2.38 |  | 1.54 |  | 1 |  |  | 30.87 | 580 | 53
T-955ALL | 950 | NA | 11.4 | 27.09 | 26.54 | 6.48 | 11.17 |  | 6.35 |  | 3.75 |  | 2.38 |  | 1.54 |  | 1 |  |  | 30.87 | 646 | 53
T-955GL | 950 | NA |  |  | 7.41 | 4.21 | 8.51 |  | 4.84 |  | 2.99 |  | 1.87 |  | 1.31 |  | 1 |  |  | 30.87 | 580 | 70
T-1056A | 1050 | NA |  |  |  | 8.18 | 8.9 |  | 5.22 |  | 3.07 |  | 1.82 |  | 1.34 |  | 1 |  |  | 30.87 | 515 | --
T-1056AA | 1050 | NA |  |  |  | 8.19 | 8.9 | 70 | 5.22 | 70 | 3.08 | 68 | 1.83 | 36 | 1.34 | 34 | 1 |  |  | 28.9 | 562 | 51
T-11606 | 1150 | NA |  |  |  | 8.15 | 8.86 | 70 | 5.2 | 69 | 3.08 | 68 | 1.83 | 37 | 1.34 | 34 | 1 |  |  | 28.9 | 556 | 51
TO-955AL | 950 | NA |  |  | 7.41 | 4.21 | 7.26 |  | 4.13 |  | 2.44 |  | 1.54 |  | 1 |  | 0.65 |  |  | 30.87 | 580 | 82
TO-955ALL | 950 | NA | 7.24 | 17.61 | 17.25 | 4.21 | 7.26 |  | 4.13 |  | 2.44 |  | 1.54 |  | 1 |  | 0.65 |  |  | 32.1 | 646 | 82
TO-955DL | 950 | NA |  |  | 7.41 | 4.21 | 7.26 |  | 4.13 |  | 2.44 |  | 1.54 |  | 1 |  | 0.75 |  |  | 30.87 | 580 | 82
TO-955DLL | 950 | NA | 7.41 | 17.25 | 7.41 | 4.231 | 7.26 |  | 4.13 |  | 2.44 |  | 1.54 |  | 1 |  | 0.75 |  |  | 32.1 | 646 | 82
TO-955S | 950 | NA |  |  | 8.69 | 4.94 | 8.51 |  | 4.84 |  | 2.74 |  | 1.58 |  | 1 |  | 0.88 |  |  | 28.7 | 580 | NA
MODEL 7 SPEED | Lbs-Ft. Max TQ. | Over All |  |  |  |  | 1 | % | 2 | % | 3 | % | 4 | % | 5 | % | 6 | % | 7 | Length Inches | Weight Lbs. | PTO Speed (% Of Engine)
|  |  |  | Reverse |  |  | Ratio
|  |  | LO-LO | LL | L | H
T-955ALL | 950 | NA | 26.54 | 27.09 | 11.04 | 6.48 | 11.17 |  | 6.35 |  | 3.75 |  | 2.38 |  | 1.54 |  | 1 |  |  | 34.06 | 646 | --
T-8607A | 975 | 10.5 |  |  | 10.2 |  | 10.5 | 71 | 6.13 | 65 | 3.71 | 47 | 2.51 | 37 | 1.83 | 37 | 1.34 | 34 | 1 | 28.4 | 575 | 51
T-8607B | 975 | 12.35 |  |  | 12.03 |  | 12.35 | 73 | 7.15 | 66 | 4.31 | 58 | 2.72 | 49 | 1.83 | 37 | 1.34 | 34 | 1 | 28.4 | 575 | 51
T-11607A | 1150 | 10.2 |  |  | 10.2 |  | 10.5 | 71 | 6.13 | 65 | 3.71 | 48 | 2.51 | 37 | 1.83 | 37 | 1.34 | 34 | 1 | 28.9 | 576 | R-.513 / L-.513
T-11607B | 1150 | 12.03 |  |  | 12.03 |  | 12.35 | 73 | 7.15 | 66 | 4.31 | 58 | 2.72 | 49 | 1.83 | 37 | 1.34 | 34 | 1 | 28.9 | 576 | R-.513 / L-.513
T-14607A | 1400 | 10.5 |  |  | 10.2 |  | 10.5 | 71 | 6.13 | 65 | 3.71 | 48 | 2.51 | 37 | 1.83 | 37 | 1.34 | 34 | 1 | 28.9 | 575 | 51
T-14607B | 1400 | 12.35 |  |  | 12.03 |  | 12.35 | 73 | 7.15 | 66 | 4.31 | 58 | 2.72 | 49 | 1.83 | 37 | 1.34 | 34 | 1 | 28.9 | 575 | 51
TO-955ALL | 950 | NA | 17.25 | 17.61 | 7.41 | 4.21 | 7.26 |  | 4.13 |  | 2.44 |  | 1.54 |  | 1 |  | 0.65 |  |  | 34.06 | 646 | --
TO-955DLL | 950 | NA | 17.25 | 17.61 | 7.41 | 4.21 | 7.26 |  | 4.13 |  | 2.44 |  | 1.54 |  | 1 |  | 0.75 |  |  | 34.06 | 646 | --
TX-8607B | 975 | 12.35 |  |  | 8.99 |  | 9.24 | 73 | 5.35 | 66 | 3.22 | 58 | 2.04 | 49 | 1.37 | 37 | 1 | 34 | 0.75 | 28.4 | 575 | 69
TX-14607B | 1400 | 12.35 |  |  | 8.99 |  | 9.24 | 73 | 5.35 | 66 | 3.22 | 58 | 2.04 | 49 | 1.37 | 37 | 1 | 34 | 0.75 | 28.9 | 575 | 69

## 8 SPEED
MODEL 8 SPEED | Lbs-Ft. Max TQ. | Over All | LL | L | H | LL1 | % | L | % | LL2 | % | 1 | % | 2 | % | 3 | % | 4 | % | 5 | % | 6 | % | 7 | % | 8 | Length Inches | Weight Lbs. | PTO Speed (% Of Engine)
Reverse
RT-11608 | 1150 | 10.23 |  | 12.74 | 3.33 | [6 empty] | 10.23 | 42 | 7.23 | 38 | 5.24 | 37 | 3.83 | 43 | 2.67 | 42 | 1.89 | 38 | 1.37 | 37 | 1 | 28.9 | 577 | R-.575 / L-.575
RT-14608 | 1450 | 10.23 |  | 12.74 | 3.33 | [6 empty] | 10.23 | 42 | 7.23 | 38 | 5.24 | 37 | 3.83 | 43 | 2.67 | 42 | 1.89 | 38 | 1.37 | 37 | 1 | 29.5 | 604 | R-.575 / L-.576
RTF-14608 | 1450 | 10.23 |  | 12.74 | 3.33 | [6 empty] | 10.23 | 42 | 7.23 | 38 | 5.24 | 37 | 3.83 | 43 | 2.67 | 42 | 1.89 | 38 | 1.37 | 37 | 1 | 29.5 | 604 | R-.575 / L-.576
RTO-11607L | 1150 | 19.5 |  | 11.89 | 3.33 |  |  | 14.87 | 69 |  |  | 8.79 | 57 | 5.59 | 57 | 3.57 | 45 | 2.46 | 57 | 1.57 | 57 | 1 | 31 | 0.76 |  |  | 29.5 | 605 | R-.813 / L-.813
RTOF-11607L | 1150 | 19.5 |  | 11.89 | 3.33 |  |  | 14.87 | 69 |  |  | 8.79 | 57 | 5.59 | 57 | 3.57 | 45 | 2.46 | 57 | 1.57 | 57 | 1 | 31 | 0.76 |  |  | 29.5 | 605 | R-.813 / L-.813

## 9 SPEED
MODEL 9 SPEED | Lbs-Ft. Max TQ. | Over All | LL | L | H | LL1 | % | L | % | LL2 | % | 1 | % | 2 | % | 3 | % | 4 | % | 5 | % | 6 | % | 7 | % | 8 | % | 9 | Length Inches | Weight Lbs. | PTO Speed (% Of Engine)
RTF-8608L | 860 | 17.21 |  | 17.99 | 4.7 |  |  | 17.21 | 68 |  |  | 10.23 | 42 | 7.23 | 38 | 5.24 | 37 | 3.38 | 43 | 2.67 | 42 | 1.89 | 38 | 1.37 | 37 | 1 |  |  | 28.9 | 581 | 58
RTF-12609A | 1250 | 12.65 |  | 13.23 | 3.89 |  |  | 12.65 | 51 |  |  | 8.38 | 35 | 6.22 | 36 | 4.57 | 34 | 3.4 | 38 | 2.46 | 35 | 1.83 | 36 | 1.34 | 34 | 1 |  |  | 28.9 | 583 | 70
Reverse
L-1550 | 1450 | NA |  | 9.56 | 2.71 | [6 empty] | 9.24 |  | 6.91 |  | 4.94 |  | 3.53 |  | 2.62 |  | 1.96 |  | 1.42 |  | 1 |  | 0.69 | 49 | 1350 | RH. 74 / LH. 60
R-1150 | 890 | NA |  | 9.56 | 2.71 | [6 empty] | 9.24 |  | 6.91 |  | 4.94 |  | 3.53 |  | 2.62 |  | 1.96 |  | 1.42 |  | 1 |  | 0.69 | 49 | 1350 | RH. 74 / LH. 60
R-1160 | 890 | NA |  | 11.92 | 8.9 | [6 empty] | 9.32 |  | 7.04 |  | 5.01 |  | 3.55 |  | 2.62 |  | 1.98 |  | 1.41 |  | 1 |  | 0.64 | 44.2 | 1160 | RH. 66 / LH. 50
R-1160 (OPTIONAL) | 890 | NA |  | 11.92 | 8.9 | [6 empty] | 9.32 |  | 7.04 |  | 5.01 |  | 3.55 |  | 2.62 |  | 1.98 |  | 1.41 |  | 1 |  | 0.76 | 44.2 | 1160 | RH. 66 / LH. 50
R-1550T | 1450 | NA |  | 9.56 | 2.71 | [6 empty] | 9.24 |  | 6.91 |  | 4.94 |  | 3.53 |  | 2.62 |  | 1.96 |  | 1.42 |  | 1 |  | 0.69 | 49 | 1350 | RH. 74 / LH. 60
RT-6609A | 660 | 12.72 |  | 12.08 | 3.53 |  |  | 12.72 | 48 |  |  | 8.61 | 37 | 6.27 | 35 | 4.66 | 36 | 3.42 | 36 | 2.52 | 37 | 1.83 | 35 | 1.36 | 36 | 1 |  |  | 28.4 | 376 | 72
RT-8608L | 860 | 17.21 |  | 17.99 | 4.7 |  |  | 17.21 | 68 |  |  | 10.23 | 42 | 7.23 | 38 | 5.24 | 37 | 3.83 | 43 | 2.67 | 42 | 1.89 | 38 | 1.37 | 37 | 1 |  |  | 28.9 | 581 | 58
RT-8609 | 860 | 12.66 |  | 12.03 | 3.52 |  |  | 12.66 | 49 |  |  | 8.48 | 36 | 6.24 | 35 | 4.64 | 36 | 3.42 | 38 | 2.48 | 36 | 1.83 | 35 | 1.36 | 36 | 1 |  |  | 28.4 | 392 | 72
RT-8609A | 860 | 12.66 |  | 12.03 | 3.52 |  |  | 12.66 | 49 |  |  | 8.48 | 36 | 6.24 | 35 | 4.64 | 36 | 3.42 | 38 | 2.48 | 36 | 1.83 | 35 | 1.36 | 36 | 1 |  |  | 28.4 | 392 | 72
RT-8709B | 860 | 13.29 |  | 13.89 | 3.89 |  |  | 13.29 | 45 |  |  | 9.16 | 40 | 6.53 | 36 | 4.8 | 34 | 3.57 | 39 | 2.57 | 40 | 1.83 | 36 | 1.34 | 34 | 1 |  |  | 28.9 | 581 | 70
RT-909A | 950 |  |  | 12.37 | 3.87 |  |  | 11.83 | 50 |  |  | 7.9 | 36 | 5.79 | 34 | 4.32 | 35 | 3.2 | 30 | 2.47 | 36 | 1.81 | 34 | 1.35 | 35 | 1 |  |  | 28.7 | 585 | 70
RT-9509A | 950 |  |  | 12.37 | 3.87 | [6 empty] | 11.83 |  | 7.9 |  | 5.79 |  | 4.32 |  | 3.2 |  | 2.47 |  | 1.81 |  | 1.35 |  | 1 | 30.87 | 585 | 70
RT-11509 | 1150 |  |  | 12.99 | 3.87 |  |  | 12.42 |  |  |  | 8.3 |  | 6.08 |  | 4.54 |  | 3.36 |  | 2.47 |  | 1.81 |  | 1.35 |  | 1 |  |  | 28.9 | 612 | 70
RT-11609A | 1150 | 12.65 |  | 13.23 | 3.89 |  |  | 12.65 | 51 |  |  | 8.38 | 35 | 6.22 | 36 | 4.57 | 34 | 3.4 | 38 | 2.46 | 35 | 1.83 | 36 | 1.34 | 34 | 1 |  |  | 28.9 | 590 | 70
RT-11609B | 1150 | 17.21 |  | 13.14 | 3.43 |  |  | 12.57 | 68 |  |  | 7.47 | 42 | 5.28 | 38 | 3.83 | 37 | 2.79 | 43 | 1.95 | 42 | 1.38 | 38 | 1 | 37 | 0.73 |  |  | 28.9 | 581 | 70
RT-11709H | 1150 | 13.29 |  | 13.29 | 3.89 |  |  | 13.29 | 45 |  |  | 9.16 | 40 | 6.53 | 36 | 4.8 | 34 | 3.57 | 39 | 2.57 | 40 | 1.83 | 36 | 1.34 | 34 | 1 |  |  | 28.9 | 581 | 70
RT-12509 | 1250 |  |  | 13.07 | 3.87 | [6 empty] | 12.5 |  | 8.35 |  | 6.12 |  | 4.56 |  | 3.38 |  | 2.47 |  | 1.81 |  | 1.35 |  | 1 | 32.4 | 680 | 70
RT-12609A | 1250 | 12.65 |  | 13.23 | 3.89 |  |  | 12.65 | 51 |  |  | 8.38 | 35 | 6.22 | 36 | 4.57 | 34 | 3.4 | 38 | 2.46 | 35 | 1.83 | 36 | 1.34 | 34 | 1 |  |  | 28.9 | 583 | 70
RT-12609B | 1250 | 17.21 |  | 13.14 | 3.43 |  |  | 12.57 | 68 |  |  | 7.47 | 42 | 5.28 | 38 | 3.83 | 37 | 2.79 | 43 | 1.95 | 42 | 1.38 | 38 | 1 | 37 | 0.73 |  |  | 28.9 | 583 | 70
RT-12709H | 1250 | 13.29 |  | 13.29 | 3.89 |  |  | 13.29 | 45 |  |  | 9.16 | 40 | 6.53 | 36 | 4.8 | 34 | 3.57 | 39 | 2.57 | 40 | 1.83 | 36 | 1.34 | 34 | 1 |  |  | 28.9 | 583 | 70
RT-13609A | 1350 | 12.65 |  | 13.23 | 3.89 |  |  | 12.65 | 51 |  |  | 8.38 | 35 | 6.22 | 36 | 4.57 | 34 | 3.4 | 38 | 2.46 | 35 | 1.83 | 36 | 1.34 | 34 | 1 |  |  | 28.9 | 588 | 70
RT-13609B | 1350 | 17.21 |  | 13.14 | 3.43 |  |  | 12.57 | 68 |  |  | 7.47 | 42 | 5.28 | 38 | 3.83 | 37 | 2.79 | 43 | 1.95 | 42 | 1.38 | 38 | 1 | 37 | 0.73 |  |  | 28.9 | 588 | 70
RT-13709H | 1350 | 13.29 |  | 13.29 | 3.89 |  |  | 13.29 | 45 |  |  | 9.16 | 40 | 6.53 | 36 | 4.8 | 34 | 3.57 | 39 | 2.57 | 40 | 1.83 | 36 | 1.34 | 34 | 1 |  |  | 28.9 | 588 | 70
RT-14609A | 1450 | 12.65 |  | 13.23 | 3.89 |  |  | 12.65 | 51 |  |  | 8.38 | 35 | 6.22 | 36 | 4.57 | 34 | 3.4 | 38 | 2.46 | 35 | 1.83 | 36 | 1.34 | 34 | 1 |  |  | 29.5 | 607 | 70
RT-14609B | 1450 | 17.21 |  | 13.14 | 3.43 |  |  | 12.57 | 68 |  |  | 7.47 | 42 | 5.28 | 38 | 3.83 | 37 | 2.79 | 43 | 1.95 | 42 | 1.38 | 38 | 1 | 37 | 0.73 |  |  | 29.5 | 607 | 70
RT-14709H | 1450 | 13.29 |  | 13.29 | 3.89 |  |  | 13.29 | 45 |  |  | 9.16 | 40 | 6.53 | 36 | 4.8 | 34 | 3.57 | 39 | 2.57 | 40 | 1.83 | 36 | 1.34 | 34 | 1 |  |  | 29.5 | 607 | 70
RTF-909A | 950 |  |  | 12.37 | 3.87 |  |  | 11.83 | 50 |  |  | 7.9 | 36 | 5.79 | 34 | 4.32 | 35 | 3.2 | 30 | 2.47 | 36 | 1.81 | 34 | 1.35 | 35 | 1 |  |  | 28.7 | 585 | 70
RTF-9509A | 950 |  |  | 12.37 | 3.87 | [6 empty] | 11.83 |  | 7.9 |  | 5.79 |  | 4.32 |  | 3.2 |  | 2.47 |  | 1.81 |  | 1.35 |  | 1 | 30.87 | 585 | 70
RTF-11609A | 1150 | 12.65 |  | 13.23 | 3.89 |  |  | 12.65 | 51 |  |  | 8.38 | 35 | 6.22 | 36 | 4.57 | 34 | 3.4 | 38 | 2.46 | 35 | 1.83 | 36 | 1.34 | 34 | 1 |  |  | 28.9 | 590 | 70
RTF-11709H | 1150 | 13.29 |  | 13.29 | 3.89 |  |  | 13.29 | 45 |  |  | 9.16 | 40 | 6.53 | 36 | 4.8 | 34 | 3.57 | 39 | 2.57 | 40 | 1.83 | 36 | 1.34 | 34 | 1 |  |  | 28.9 | 581 | 70
RTF-12509 | 1250 |  |  | 13.07 | 3.87 | [6 empty] | 12.5 |  | 8.35 |  | 6.12 |  | 4.56 |  | 3.38 |  | 2.47 |  | 1.81 |  | 1.35 |  | 1 | 32.4 | 680 | 70
RTF-12609A | 1250 | 12.65 |  | 13.22 | 3.89 |  |  | 12.65 | 51 |  |  | 8.38 | 35 | 6.22 | 36 | 4.57 | 34 | 3.4 | 38 | 2.46 | 35 | 1.83 | 36 | 1.34 | 34 | 1 |  |  | 28.9 | 602 | 70
RTF-13709H | 1350 | 13.29 |  | 13.29 | 3.89 |  |  | 13.29 | 45 |  |  | 9.16 | 40 | 6.53 | 36 | 4.8 | 34 | 3.57 | 39 | 2.57 | 40 | 1.83 | 36 | 1.34 | 34 | 1 |  |  | 28.9 | 588 | 70
RTF-14609A | 1450 | 12.65 |  | 13.23 | 3.89 |  |  | 12.65 | 51 |  |  | 8.38 | 35 | 6.22 | 36 | 4.57 | 34 | 3.4 | 38 | 2.46 | 35 | 1.83 | 36 | 1.34 | 34 | 1 |  |  | 29.5 | 616 | 70
RTF-14709H | 1450 | 13.29 |  | 13.29 | 3.89 |  |  | 13.29 | 45 |  |  | 9.16 | 40 | 6.53 | 36 | 4.8 | 34 | 3.57 | 39 | 2.57 | 40 | 1.83 | 36 | 1.34 | 34 | 1 |  |  | 29.5 | 607 | 70
RTO-909A | 950 |  |  | 9.17 | 2.86 |  |  | 8.77 | 50 |  |  | 5.85 | 36 | 4.29 | 34 | 3.2 | 35 | 2.37 | 30 | 1.83 | 36 | 1.34 | 34 | 1 | 35 | 0.74 |  |  | 28.7 | 585 | 94
RTO-909B | 950 |  |  | 12.87 | 3.43 |  |  | 12.31 | 66 |  |  | 7.4 | 43 | 5.19 | 38 | 3.76 | 37 | 2.75 | 40 | 1.97 | 43 | 1.38 | 38 | 1 | 37 | 0.73 |  |  | 28.7 | 585 | 79
RTO-9509A | 950 |  |  | 9.17 | 2.86 | [6 empty] | 8.77 |  | 5.85 |  | 4.29 |  | 3.2 |  | 2.37 |  | 1.83 |  | 1.34 |  | 1 |  | 0.74 | 28.9 | 585 | 94
RTO-9509B | 950 |  |  | 12.87 | 3.43 | [6 empty] | 12.31 |  | 7.4 |  | 5.19 |  | 3.76 |  | 2.75 |  | 1.97 |  | 1.38 |  | 1 |  | 0.73 | 28.9 | 585 | 94
RTO-11509 | 1150 |  |  | 9.63 | 2.87 |  |  | 9.21 |  |  |  | 6.15 |  | 4.5 |  | 3.36 |  | 2.49 |  | 1.83 |  | 1.34 |  | 1 |  | 0.74 |  |  | 28.9 | 612 | 94
RTO-12509 | 1250 |  |  | 9.69 | 2.86 | [6 empty] | 9.27 |  | 6.18 |  | 4.54 |  | 3.38 |  | 2.51 |  | 1.83 |  | 1.34 |  | 1 |  | 0.74 | 32.4 | 680 | 94
RTO-11609A | 1150 | 12.65 |  | 9.83 | 2.89 |  |  | 9.41 | 51 |  |  | 6.23 | 35 | 4.63 | 36 | 3.4 | 34 | 2.53 | 38 | 1.83 | 35 | 1.36 | 36 | 1 | 34 | 0.74 |  |  | 28.9 | 590 | 94
RTO-11609B | 1150 | 17.21 |  | 13.14 | 3.43 |  |  | 12.57 | 68 |  |  | 7.47 | 42 | 5.28 | 38 | 3.83 | 37 | 2.79 | 43 | 1.95 | 42 | 1.38 | 38 | 1 | 37 | 0.73 |  |  | 28.9 | 590 | 70
RTO-12609A | 1250 | 12.65 |  | 9.83 | 2.89 |  |  | 9.41 | 51 |  |  | 6.23 | 35 | 4.63 | 36 | 3.4 | 34 | 2.53 | 38 | 1.83 | 35 | 1.36 | 36 | 1 | 34 | 0.74 |  |  | 28.9 | 602 | 94
RTO-12609B | 1250 | 17.21 |  | 13.14 | 3.43 |  |  | 12.57 | 68 |  |  | 7.47 | 42 | 5.28 | 38 | 3.83 | 37 | 2.79 | 43 | 1.95 | 42 | 1.38 | 38 | 1 | 37 | 0.73 |  |  | 28.9 | 602 | 79
RTO-14609A | 1450 | 12.65 |  | 9.83 | 2.89 |  |  | 9.41 | 51 |  |  | 6.23 | 35 | 4.63 | 36 | 3.4 | 34 | 2.53 | 38 | 1.83 | 35 | 1.36 | 36 | 1 | 34 | 0.74 |  |  | 29.5 | 616 | 94
RTO-14609B | 1450 | 17.21 |  | 13.14 | 3.43 |  |  | 12.57 | 68 |  |  | 7.47 | 42 | 5.28 | 38 | 3.83 | 37 | 2.79 | 43 | 1.95 | 42 | 1.38 | 38 | 1 | 37 | 0.73 |  |  | 29.5 | 616 | 79
RTO-11607LL | 1150 |  | 18.53 | 11.89 | 3.33 | 23.18 |  | 14.87 |  |  |  | 8.79 |  | 5.59 |  | 3.57 |  | 2.46 |  | 1.57 |  | 1 |  | 0.76 |  |  |  |  | 33.6 | 676 | R-.813 / L-.813
RTO-11707LL | 1150 | 30.13 | 18.38 | 11.89 | 3.33 | 22.99 | 55 | 14.88 | 69 |  |  | 8.79 | 57 | 5.59 | 57 | 3.57 | 45 | 2.46 | 57 | 1.57 | 57 | 1 | 31 | 0.76 |  |  |  |  | 33.6 | 675 | 81
RTO-14608LL | 1450 |  | 15.33 | 9.83 | 2.89 | 14.66 | 56 | 9.41 | 51 |  |  | 6.23 | 35 | 4.62 | 36 | 3.4 | 34 | 2.53 | 38 | 1.83 | 34 | 1.36 | 36 | 1 | 35 | 0.74 |  |  | 33.6 | 774 | 94
RTO-14708LL | 1650 | 19.58 | 15.22 | 9.95 | 2.89 | 14.56 | 55 | 9.42 | 51 |  |  | 6.24 | 35 | 4.63 | 36 | 3.4 | 34 | 2.53 | 38 | 1.83 | 35 | 1.36 | 36 | 1 | 35 | 0.74 |  |  | 33.6 | 766 | 94
RTO-11707DLL | 1150 | 30.13 | 22.23 | 14.38 | 4.03 | 22.99 | 55 | 14.88 | 69 |  |  | 8.79 | 57 | 5.59 | 57 | 3.57 | 45 | 2.46 | 57 | 1.57 | 57 | 1 | 31 | 0.76 |  |  |  |  | 33.6 | 675 | 81
RTO-11709MLL | 1150 | 35.71 | 25.21 | 15.76 | 4.15 | 26.07 | 60 | 16.29 | 37 | 11.85 | 60 | 7.41 | 42 | 5.23 | 38 | 3.79 | 37 | 2.77 | 42 | 1.95 | 41 | 1.38 | 38 | 1 | 37 | 0.73 |  |  | 33.6 | 694 | 81
RTO-11909MLL | 1150 |  | 25.22 | 15.76 | 4.15 | 26.08 | 60 | 16.3 | 37 | 11.85 | 60 | 7.41 | 42 | 5.23 | 38 | 3.79 | 37 | 2.77 | 42 | 1.95 | 42 | 1.38 | 38 | 1 | 37 | 0.73 |  |  | 33.1 | 694 | 79
RTO-13707DLL | 1350 | 30.13 | 22.23 | 14.38 | 4.03 | 22.99 | 55 | 14.88 | 69 |  |  | 8.79 | 57 | 5.59 | 57 | 3.57 | 45 | 2.46 | 57 | 1.57 | 57 | 1 | 31 | 0.76 |  |  |  |  | 33.6 | 680 | 81
RTO-13707MLL | 1350 | 33.16 | 25.29 | 14.38 | 4.03 | 25.29 | 70 | 14.88 | 69 |  |  | 8.79 | 57 | 5.59 | 57 | 3.57 | 45 | 2.46 | 57 | 1.57 | 57 | 1 | 32 | 0.76 |  |  |  |  | 33.6 | 756 | 81
RTO-14709MLL | 1450 | 35.71 | 25.21 | 15.76 | 4.15 | 26.07 | 60 | 16.29 | 37 | 11.85 | 60 | 7.41 | 42 | 5.23 | 38 | 3.79 | 37 | 2.77 | 42 | 1.95 | 42 | 1.38 | 38 | 1 | 37 | 0.73 |  |  | 33.6 | 696 | 81
RTO-14909MLL | 1450 |  | 25.22 | 15.76 | 4.15 | 26.08 | 60 | 16.3 | 37 | 11.85 | 60 | 7.41 | 42 | 5.23 | 38 | 3.79 | 37 | 2.77 | 42 | 1.95 | 42 | 1.38 | 38 | 1 | 37 | 0.73 |  |  | 33.1 | 696 | 79
RTOF-909A | 950 |  |  | 9.17 | 2.86 |  |  | 8.77 | 50 |  |  | 5.85 | 36 | 4.29 | 34 | 3.2 | 35 | 2.37 | 30 | 1.83 | 36 | 1.34 | 34 | 1 | 35 | 0.74 |  |  | 28.7 | 585 | 94
RTOF-909B | 950 |  |  | 12.87 | 3.43 |  |  | 12.31 | 66 |  |  | 7.4 | 43 | 5.19 | 38 | 3.76 | 37 | 2.75 | 40 | 1.97 | 43 | 1.38 | 38 | 1 | 37 | 0.73 |  |  | 28.7 | 585 | 79
RTOF-9509A | 950 |  |  | 9.17 | 2.86 | [6 empty] | 8.77 |  | 5.85 |  | 4.29 |  | 3.2 |  | 2.37 |  | 1.83 |  | 1.34 |  | 1 |  | 0.74 | 28.9 | 585 | 94
RTOF-9509B | 950 |  |  | 12.87 | 3.43 | [6 empty] | 12.31 |  | 7.4 |  | 5.19 |  | 3.76 |  | 2.75 |  | 1.97 |  | 1.38 |  | 1 |  | 0.73 | 28.9 | 585 | 94
RTOF-11509 | 1150 |  |  | 9.63 | 2.87 |  |  | 9.21 |  |  |  | 6.15 |  | 4.5 |  | 3.36 |  | 2.49 |  | 1.83 |  | 1.34 |  | 1 |  | 0.74 |  |  | 28.9 | 612 | 94
RTOF-12509 | 1250 |  |  | 9.69 | 2.86 | [6 empty] | 9.27 |  | 6.18 |  | 4.54 |  | 3.38 |  | 2.51 |  | 1.83 |  | 1.34 |  | 1 |  | 0.74 | 32.4 | 680 | 94
RTOF-11609A | 1150 | 12.65 |  | 9.83 | 2.89 |  |  | 9.41 | 51 |  |  | 6.23 | 35 | 4.63 | 36 | 3.4 | 34 | 2.53 | 38 | 1.83 | 35 | 1.36 | 36 | 1 | 34 | 0.74 |  |  | 28.9 | 590 | 94
RTOF-11609B | 1150 | 17.21 |  | 13.14 | 3.43 |  |  | 12.57 | 68 |  |  | 7.47 | 42 | 5.28 | 38 | 3.83 | 37 | 2.79 | 43 | 1.95 | 42 | 1.38 | 38 | 1 | 37 | 0.73 |  |  | 28.9 | 590 | 70
RTOF-12609A | 1250 | 12.65 |  | 9.83 | 2.89 |  |  | 9.41 | 51 |  |  | 6.23 | 35 | 4.63 | 36 | 3.4 | 34 | 2.53 | 38 | 1.83 | 35 | 1.36 | 36 | 1 | 34 | 0.74 |  |  | 28.9 | 602 | 94
RTOF-12609B | 1250 | 17.21 |  | 13.14 | 3.43 |  |  | 12.57 | 68 |  |  | 7.47 | 42 | 5.28 | 38 | 3.83 | 37 | 2.79 | 43 | 1.95 | 42 | 1.38 | 38 | 1 | 37 | 0.73 |  |  | 28.9 | 602 | 79
RTOF-14609A | 1450 | 12.65 |  | 9.83 | 2.89 |  |  | 9.41 | 51 |  |  | 6.23 | 35 | 4.63 | 36 | 3.4 | 34 | 2.53 | 38 | 1.83 | 35 | 1.36 | 36 | 1 | 34 | 0.74 |  |  | 29.5 | 616 | 94
RTOF-14609B | 1450 | 17.21 |  | 13.14 | 3.43 |  |  | 12.57 | 68 |  |  | 7.47 | 42 | 5.28 | 38 | 3.83 | 37 | 2.79 | 43 | 1.95 | 42 | 1.38 | 38 | 1 | 37 | 0.73 |  |  | 29.5 | 616 | 79
RTOF-11607LL | 1150 |  | 18.53 | 11.89 | 3.33 | 23.18 |  | 14.87 |  |  |  | 8.79 |  | 5.59 |  | 3.57 |  | 2.46 |  | 1.57 |  | 1 |  | 0.76 |  |  |  |  | 33.6 | 676 | R-.813 / L-.813
RTOF-11707LL | 1150 | 30.13 | 18.38 | 11.89 | 3.33 | 22.99 | 55 | 14.88 | 69 |  |  | 8.79 | 57 | 5.59 | 57 | 3.57 | 45 | 2.46 | 57 | 1.57 | 57 | 1 | 31 | 0.76 |  |  |  |  | 33.6 | 675 | 81
RTOF-11707DLL | 1150 | 30.13 | 22.23 | 14.38 | 4.03 | 22.99 | 55 | 14.88 | 69 |  |  | 8.79 | 57 | 5.59 | 57 | 3.57 | 45 | 2.46 | 57 | 1.57 | 57 | 1 | 31 | 0.76 |  |  |  |  | 33.6 | 675 | 81
RTOF-11709MLL | 1150 | 35.71 | 25.21 | 15.76 | 4.15 | 26.07 | 60 | 16.29 | 37 | 11.85 | 60 | 7.41 | 42 | 5.23 | 38 | 3.79 | 37 | 2.77 | 42 | 1.95 | 41 | 1.38 | 38 | 1 | 37 | 0.73 |  |  | 33.6 | 694 | 81
RTOF-13707DLL | 1350 | 30.13 | 22.23 | 14.38 | 4.03 | 22.99 | 55 | 14.88 | 69 |  |  | 8.79 | 57 | 5.59 | 57 | 3.57 | 45 | 2.46 | 57 | 1.57 | 57 | 1 | 31 | 0.76 |  |  |  |  | 33.6 | 680 | 81
RTOF-13707MLL | 1350 | 33.16 | 25.29 | 14.38 | 4.03 | 25.29 | 70 | 14.88 | 69 |  |  | 8.79 | 57 | 5.59 | 57 | 3.57 | 45 | 2.46 | 57 | 1.57 | 57 | 1 | 32 | 0.76 |  |  |  |  | 33.6 | 756 | 81
RTOF-14708LL | 1450 | 35.71 | 25.21 | 15.76 | 4.15 | 26.07 | 60 | 16.29 | 37 | 11.85 | 60 | 7.41 | 42 | 5.23 | 38 | 3.79 | 37 | 2.77 | 42 | 1.95 | 42 | 1.38 | 38 | 1 | 37 | 0.73 |  |  | 33.6 | 696 | 81
RTOF-14709MLL | 1450 |  | 25.22 | 15.76 | 4.15 | 26.08 | 60 | 16.3 | 37 | 11.85 | 60 | 7.41 | 42 | 5.23 | 38 | 3.79 | 37 | 2.77 | 42 | 1.95 | 42 | 1.38 | 38 | 1 | 37 | 0.73 |  |  | 33.1 | 696 | 79
RTLC-16609E | 1650 | 14.71 |  | 14.71 | 3.89 |  |  | 14.71 | 44 |  |  | 10.2 | 39 | 7.34 | 40 | 5.26 | 39 | 3.78 | 40 | 2.7 | 39 | 1.94 | 40 | 1.39 | 39 | 1 |  |  | 32.4 | 695 | 70
RTLO-11707LL | 1150 | 30.13 | 18.38 | 11.89 | 3.33 | 22.99 | 55 | 14.88 | 69 |  |  | 8.79 | 57 | 5.59 | 57 | 3.57 | 45 | 2.46 | 57 | 1.57 | 57 | 1 | 31 | 0.76 |  |  |  |  | 33.6 | 696 | 81
RTOC-16709A | 1650 | 14.38 |  | 11.28 | 2.99 |  |  | 10.5 | 42 |  |  | 7.37 | 42 | 5.21 | 38 | 3.78 | 37 | 2.76 | 41 | 1.95 | 42 | 1.38 | 38 | 1 | 37 | 0.73 |  |  | 33.1 | 716 | 79
RTOC-16909A | 1650 | 14.38 |  | 11.28 | 2.99 |  |  | 10.5 | 42 |  |  | 7.37 | 42 | 5.21 | 38 | 3.78 | 37 | 2.76 | 41 | 1.95 | 42 | 1.38 | 38 | 1 | 37 | 0.73 |  |  | 33.1 | 716 | 79
RTLOC-16909A-T2 | 1650 | 14.38 |  | 11.28 | 2.99 |  |  | 10.5 | 42 |  |  | 7.37 | 42 | 5.21 | 38 | 3.78 | 37 | 2.76 | 41 | 1.95 | 42 | 1.38 | 38 | 1 | 17 | 0.86 | 17 | 0.73 | 33.1 | 716 | 79
RTOC-18909A | 1850 | 14.38 |  | 11.28 | 2.99 |  |  | 10.5 | 42 |  |  | 7.33 | 41 | 5.21 | 38 | 3.78 | 37 | 2.76 | 41 | 1.95 | 42 | 1.38 | 38 | 1 | 37 | 0.73 |  |  | 33.1 | 716 | 79
RTLOC-18909A-T2 | 1850 | 14.38 |  | 11.28 | 2.99 |  |  | 10.5 | 42 |  |  | 7.37 | 42 | 5.21 | 38 | 3.78 | 37 | 2.76 | 41 | 1.95 | 42 | 1.38 | 38 | 1 | 17 | 0.86 | 17 | 0.73 | 33.1 | 716 | 79
RTX-11509 | 1150 |  |  | 9.63 | 2.87 |  |  | 9.21 |  |  |  | 6.15 |  | 4.5 |  | 3.36 |  | 2.49 |  | 1.83 |  | 1.34 |  | 1 |  | 0.74 |  |  | 28.9 | 612 | 94
RTX-11609A | 1150 | 12.65 |  | 9.83 | 2.89 |  |  | 9.41 | 51 |  |  | 6.23 | 35 | 4.63 | 36 | 3.4 | 34 | 2.53 | 38 | 1.83 | 35 | 1.36 | 36 | 1 | 34 | 0.74 |  |  | 28.9 | 590 | 94
RTX-11609B | 1150 | 17.21 |  | 13.14 | 3.43 |  |  | 12.57 | 68 |  |  | 7.47 | 42 | 5.28 | 38 | 3.83 | 37 | 2.79 | 43 | 1.95 | 42 | 1.38 | 38 | 1 | 37 | 0.73 |  |  | 28.9 | 590 | 79
RTX-11609P | 1150 | 12.7 |  | 11.06 | 2.89 | [6 empty] | 10.58 | 40 | 7.55 | 40 | 5.39 | 41 | 3.83 | 38 | 2.77 | 40 | 1.97 | 40 | 1.41 | 41 | 1 | 20 | 0.83 | 28.9 | 589 | 94
RTX-11609R | 1150 | 13.41 |  | 11.06 | 2.89 | [6 empty] | 10.7 | 39 | 7.68 | 43 | 5.39 | 41 | 3.83 | 37 | 2.8 | 39 | 2.01 | 43 | 1.41 | 41 | 1 | 25 | 0.8 | 28.9 | 581 | 94
RTX-11709H | 1150 | 14.45 |  | 11.33 | 2.99 |  |  | 10.55 | 42 |  |  | 7.41 | 42 | 5.23 | 38 | 3.79 | 37 | 2.77 | 42 | 1.95 | 42 | 1.38 | 38 | 1 | 37 | 0.73 |  |  | 28.9 | 581 | 79
RTX-12509 | 1250 |  |  | 13.07 | 3.87 | [6 empty] | 12.5 |  | 8.35 |  | 6.12 |  | 4.56 |  | 3.38 |  | 2.47 |  | 1.81 |  | 1.35 |  | 1 | 32.4 | 680 | 70
RTX-12609A | 1250 | 12.65 |  | 9.83 | 2.89 |  |  | 9.41 | 51 |  |  | 6.23 | 35 | 4.63 | 36 | 3.4 | 34 | 2.53 | 38 | 1.83 | 35 | 1.36 | 36 | 1 | 34 | 0.74 |  |  | 28.9 | 602 | 94
RTX-12609B | 1250 | 17.21 |  | 13.14 | 3.43 |  |  | 12.57 | 68 |  |  | 7.47 | 42 | 5.28 | 38 | 3.83 | 37 | 2.79 | 43 | 1.95 | 42 | 1.38 | 38 | 1 | 37 | 0.73 |  |  | 28.9 | 583 | 79
RTX-12609P | 1250 | 12.7 |  | 11.06 | 2.89 | [6 empty] | 10.58 | 40 | 7.55 | 40 | 5.39 | 41 | 3.83 | 38 | 2.77 | 40 | 1.97 | 40 | 1.41 | 41 | 1 | 20 | 0.83 | 28.9 | 601 | 94
RTX-12609R | 1250 | 13.41 |  | 11.06 | 2.89 | [6 empty] | 10.7 | 39 | 7.68 | 43 | 5.39 | 41 | 3.83 | 37 | 2.8 | 39 | 2.01 | 43 | 1.41 | 41 | 1 | 25 | 0.8 | 28.9 | 583 | 94
RTX-12709H | 1250 | 14.45 |  | 11.33 | 2.99 |  |  | 10.55 | 42 |  |  | 7.41 | 42 | 5.23 | 38 | 3.79 | 37 | 2.77 | 42 | 1.95 | 42 | 1.38 | 38 | 1 | 37 | 0.73 |  |  | 28.9 | 583 | 79
RTX-13609A | 1350 | 12.65 |  | 9.83 | 2.89 |  |  | 9.41 | 5 |  |  | 6.23 | 35 | 4.63 | 36 | 3.4 | 34 | 2.53 | 38 | 1.83 | 35 | 1.36 | 36 | 1 | 34 | 0.74 |  |  | 28.9 | 588 | 94
RTX-13609B | 13.5 | 17.21 |  | 13.14 | 3.43 |  |  | 12.57 | 68 |  |  | 7.47 | 42 | 5.28 | 38 | 3.83 | 37 | 2.79 | 43 | 1.95 | 42 | 1.38 | 38 | 1 | 37 | 0.73 |  |  | 28.9 | 588 | 79
RTX-13609P | 1350 | 12.7 |  | 11.06 | 2.89 | [6 empty] | 10.7 | 39 | 7.68 | 43 | 5.39 | 41 | 3.83 | 37 | 2.8 | 39 | 2.01 | 43 | 1.41 | 41 | 1 | 25 | 0.83 | 28.9 | 588 | 94
RTX-13609R | 1350 | 13.41 |  | 11.06 | 2.89 | [6 empty] | 10.7 | 39 | 7.68 | 43 | 5.39 | 41 | 3.83 | 37 | 2.8 | 39 | 2.01 | 43 | 1.41 | 41 | 1 | 25 | 0.8 | 28.9 | 588 | 94
RTX-13709H | 1350 | 14.45 |  | 11.33 | 2.99 |  |  | 10.55 | 42 |  |  | 7.41 | 42 | 5.23 | 38 | 3.79 | 37 | 2.77 | 42 | 1.95 | 42 | 1.38 | 38 | 1 | 37 | 0.73 |  |  | 28.9 | 588 | 79
RTX-14609A | 1450 | 12.65 |  | 9.83 | 2.89 |  |  | 9.41 | 51 |  |  | 6.23 | 35 | 4.63 | 36 | 3.4 | 34 | 2.53 | 38 | 1.83 | 35 | 1.36 | 36 | 1 | 34 | 0.74 |  |  | 29.5 | 616 | 94
RTX-14609B | 1450 | 17.21 |  | 13.14 | 3.43 |  |  | 12.57 | 68 |  |  | 7.47 | 42 | 5.28 | 38 | 3.83 | 37 | 2.79 | 43 | 1.95 | 42 | 1.38 | 38 | 1 | 37 | 0.73 |  |  | 29.5 | 607 | 79
RTX-14609P | 1450 | 12.7 |  | 11.06 | 2.89 | [6 empty] | 10.58 | 40 | 7.55 | 40 | 5.39 | 41 | 3.83 | 38 | 2.77 | 40 | 1.97 | 40 | 1.41 | 41 | 1 | 20 | 0.83 | 29.5 | 616 | 94
RTX-14609R | 1450 | 13.41 |  | 11.06 | 2.89 | [6 empty] | 10.7 | 39 | 7.68 | 43 | 5.39 | 41 | 3.83 | 37 | 2.8 | 39 | 2.01 | 43 | 1.41 | 41 | 1 | 25 | 0.8 | 29.5 | 607 | 94
RTX-14709B | 1450 | 17.21 |  | 13.14 | 3.43 |  |  | 12.57 | 68 |  |  | 7.47 | 42 | 5.28 | 38 | 3.83 | 37 | 2.79 | 43 | 1.95 | 42 | 1.38 | 38 | 1 | 37 | 0.73 |  |  | 29.5 | 607 | 70
RTX-14709H | 1450 | 14.45 |  | 11.33 | 2.99 |  |  | 10.55 | 42 |  |  | 7.41 | 42 | 5.23 | 38 | 3.79 | 37 | 2.77 | 42 | 1.95 | 42 | 1.38 | 38 | 1 | 37 | 0.73 |  |  | 29.5 | 607 | 79
RTX-16709B | 1650 | 17.07 |  | 13.03 | 3.43 |  |  | 12.46 | 68 |  |  | 7.41 | 42 | 5.23 | 38 | 3.79 | 37 | 2.77 | 42 | 1.95 | 42 | 1.38 | 38 | 1 | 37 | 0.73 |  |  | 29.5 | 617 | 79
RTX-16709H | 1650 | 14.45 |  | 11.33 | 2.99 |  |  | 10.55 | 42 |  |  | 7.41 | 42 | 5.23 | 38 | 3.79 | 37 | 2.77 | 42 | 1.95 | 42 | 1.38 | 38 | 1 | 37 | 0.73 |  |  | 29.5 | 617 | 79
RTX-14708LL | 1650 | 19.58 | 15.22 | 9.95 | 2.89 | 14.56 | 55 | 9.42 | 51 |  |  | 6.24 | 35 | 4.63 | 36 | 3.4 | 34 | 2.53 | 38 | 1.83 | 35 | 1.36 | 36 | 1 | 35 | 0.74 |  |  | 33.6 | 766 | 94
RTXF-11509 | 1150 |  |  | 9.63 | 2.87 |  |  | 9.21 |  |  |  | 6.15 |  | 4.5 |  | 3.36 |  | 2.49 |  | 1.83 |  | 1.34 |  | 1 |  | 0.74 |  |  | 28.9 | 612 | 94
RTXF-11609A | 1150 | 12.65 |  | 9.83 | 2.89 |  |  | 9.41 | 51 |  |  | 6.23 | 35 | 4.63 | 36 | 3.4 | 34 | 2.53 | 38 | 1.83 | 35 | 1.36 | 36 | 1 | 34 | 0.74 |  |  | 28.9 | 590 | 94
RTXF-11609B | 1150 | 17.21 |  | 13.14 | 3.43 |  |  | 12.57 | 68 |  |  | 7.47 | 42 | 5.28 | 38 | 3.83 | 37 | 2.79 | 43 | 1.95 | 42 | 1.38 | 38 | 1 | 37 | 0.73 |  |  | 28.9 | 590 | 79
RTXF-11609P | 1150 | 12.7 |  | 11.06 | 2.89 | [6 empty] | 10.58 | 40 | 7.55 | 40 | 5.39 | 41 | 3.83 | 38 | 2.77 | 40 | 1.97 | 40 | 1.41 | 41 | 1 | 20 | 0.83 | 28.9 | 589 | 94
RTXF-11609R | 1150 | 13.41 |  | 11.06 | 2.89 | [6 empty] | 10.7 | 39 | 7.68 | 43 | 5.39 | 41 | 3.83 | 37 | 2.8 | 39 | 2.01 | 43 | 1.41 | 41 | 1 | 25 | 0.8 | 28.9 | 581 | 94
RTXF-11709H | 1150 | 14.45 |  | 11.33 | 2.99 |  |  | 10.55 | 42 |  |  | 7.41 | 42 | 5.23 | 38 | 3.79 | 37 | 2.77 | 42 | 1.95 | 42 | 1.38 | 38 | 1 | 37 | 0.73 |  |  | 28.9 | 581 | 79
RTXF-12509 | 1250 |  |  | 13.07 | 3.87 | [6 empty] | 12.5 |  | 8.35 |  | 6.12 |  | 4.56 |  | 3.38 |  | 2.47 |  | 1.81 |  | 1.35 |  | 1 | 32.4 | 680 | 70
RTXF-12609A | 1250 | 12.65 |  | 9.83 | 2.89 |  |  | 9.41 | 51 |  |  | 6.23 | 35 | 4.63 | 36 | 3.4 | 34 | 2.53 | 38 | 1.83 | 35 | 1.36 | 36 | 1 | 34 | 0.74 |  |  | 28.9 | 602 | 94
RTXF-12609B | 1250 | 17.21 |  | 13.14 | 3.43 |  |  | 12.57 | 68 |  |  | 7.47 | 42 | 5.28 | 38 | 3.83 | 37 | 2.79 | 43 | 1.95 | 42 | 1.38 | 38 | 1 | 37 | 0.73 |  |  | 28.9 | 583 | 79
RTXF-12609P | 1250 | 12.7 |  | 11.06 | 2.89 | [6 empty] | 10.58 | 40 | 7.55 | 40 | 5.39 | 41 | 3.83 | 38 | 2.77 | 40 | 1.97 | 40 | 1.41 | 41 | 1 | 20 | 0.83 | 28.9 | 601 | 94
RTXF-12609R | 1250 | 13.41 |  | 11.06 | 2.89 | [6 empty] | 10.7 | 39 | 7.68 | 43 | 5.39 | 41 | 3.83 | 37 | 2.8 | 39 | 2.01 | 43 | 1.41 | 41 | 1 | 25 | 0.8 | 28.9 | 583 | 94
RTXF-12709H | 1250 | 14.45 |  | 11.33 | 2.99 |  |  | 10.55 | 42 |  |  | 7.41 | 42 | 5.23 | 38 | 3.79 | 37 | 2.77 | 42 | 1.95 | 42 | 1.38 | 38 | 1 | 37 | 0.73 |  |  | 28.9 | 583 | 79
RTXF-13609A | 1350 | 12.65 |  | 9.83 | 2.89 |  |  | 9.41 | 5 |  |  | 6.23 | 35 | 4.63 | 36 | 3.4 | 34 | 2.53 | 38 | 1.83 | 35 | 1.36 | 36 | 1 | 34 | 0.74 |  |  | 28.9 | 588 | 94
RTXF-13609B | 13.5 | 17.21 |  | 13.14 | 3.43 |  |  | 12.57 | 68 |  |  | 7.47 | 42 | 5.28 | 38 | 3.83 | 37 | 2.79 | 43 | 1.95 | 42 | 1.38 | 38 | 1 | 37 | 0.73 |  |  | 28.9 | 588 | 79
RTXF-13609P | 1350 | 12.7 |  | 11.06 | 2.89 | [6 empty] | 10.7 | 39 | 7.68 | 43 | 5.39 | 41 | 3.83 | 37 | 2.8 | 39 | 2.01 | 43 | 1.41 | 41 | 1 | 25 | 0.83 | 28.9 | 588 | 94
RTXF-13609R | 1350 | 13.41 |  | 11.06 | 2.89 | [6 empty] | 10.7 | 39 | 7.68 | 43 | 5.39 | 41 | 3.83 | 37 | 2.8 | 39 | 2.01 | 43 | 1.41 | 41 | 1 | 25 | 0.8 | 28.9 | 588 | 94
RTXF-13709H | 1350 | 14.45 |  | 11.33 | 2.99 |  |  | 10.55 | 42 |  |  | 7.41 | 42 | 5.23 | 38 | 3.79 | 37 | 2.77 | 42 | 1.95 | 42 | 1.38 | 38 | 1 | 37 | 0.73 |  |  | 28.9 | 588 | 79
RTXF-14609A | 1450 | 12.65 |  | 9.83 | 2.89 |  |  | 9.41 | 51 |  |  | 6.23 | 35 | 4.63 | 36 | 3.4 | 34 | 2.53 | 38 | 1.83 | 35 | 1.36 | 36 | 1 | 34 | 0.74 |  |  | 29.5 | 616 | 94
RTXF-14609B | 1450 | 17.21 |  | 13.14 | 3.43 |  |  | 12.57 | 68 |  |  | 7.47 | 42 | 5.28 | 38 | 3.83 | 37 | 2.79 | 43 | 1.95 | 42 | 1.38 | 38 | 1 | 37 | 0.73 |  |  | 29.5 | 607 | 79
RTXF-14609P | 1450 | 12.7 |  | 11.06 | 2.89 | [6 empty] | 10.58 | 40 | 7.55 | 40 | 5.39 | 41 | 3.83 | 38 | 2.77 | 40 | 1.97 | 40 | 1.41 | 41 | 1 | 20 | 0.83 | 29.5 | 616 | 94
RTXF-14609R | 1450 | 13.41 |  | 11.06 | 2.89 | [6 empty] | 10.7 | 39 | 7.68 | 43 | 5.39 | 41 | 3.83 | 37 | 2.8 | 39 | 2.01 | 43 | 1.41 | 41 | 1 | 25 | 0.8 | 29.5 | 607 | 94
RTXF-14709H | 1450 | 14.45 |  | 11.33 | 2.99 |  |  | 10.55 | 42 |  |  | 7.41 | 42 | 5.23 | 38 | 3.79 | 37 | 2.77 | 42 | 1.95 | 42 | 1.38 | 38 | 1 | 37 | 0.73 |  |  | 29.5 | 607 | 79
RTXF-16709B | 1650 | 17.07 |  | 13.03 | 3.43 |  |  | 12.46 | 68 |  |  | 7.41 | 42 | 5.23 | 38 | 3.79 | 37 | 2.77 | 42 | 1.95 | 42 | 1.38 | 38 | 1 | 37 | 0.73 |  |  | 29.5 | 617 | 79
RTXF-16709H | 1650 | 14.45 |  | 11.33 | 2.99 |  |  | 10.55 | 42 |  |  | 7.41 | 42 | 5.23 | 38 | 3.79 | 37 | 2.77 | 42 | 1.95 | 42 | 1.38 | 38 | 1 | 37 | 0.73 |  |  | 29.5 | 617 | 79
RTXF-14708LL | 1650 | 19.58 | 15.22 | 9.95 | 2.89 | 14.56 | 55 | 9.42 | 51 |  |  | 6.24 | 35 | 4.63 | 36 | 3.4 | 34 | 2.53 | 38 | 1.83 | 35 | 1.36 | 36 | 1 | 35 | 0.74 |  |  | 33.6 | 766 | 94

## 10 SPEED
MODEL 10 SPEED LIGHTNING | Lbs-Ft. Max TQ. | OverAll | LL | L | H | LL | % | L | % | 1 | % | 2 | % | 3 | % | 4 | % | 5 | % | 6 | % | 7 | % | 8 | % | 9 | % | 10 | Length Inches | Weight Lbs. | PTO Speed (% Of Engine)
Reverse
FRLO-14410C | 1450 | 17.11 |  | 12.43 | 9.17 |  |  |  |  | 12.66 | 36 | 9.33 | 39 | 6.72 | 35 | 4.96 | 41 | 3.57 | 35 | 2.64 | 40 | 1.88 | 35 | 1.39 | 39 | 1 | 36 | 0.74 | 28.1 | 530 | 63
FRLO-15410C | 1550 | 17.11 |  | 12.43 | 9.17 |  |  |  |  | 12.66 | 36 | 9.33 | 39 | 6.72 | 35 | 4.96 | 41 | 3.57 | 35 | 2.64 | 40 | 1.88 | 35 | 1.39 | 39 | 1 | 36 | 0.74 | 28.1 | 530 | 63
FRLO-16410C | 1650 | 17.11 |  | 12.43 | 9.17 |  |  |  |  | 12.66 | 36 | 9.33 | 39 | 6.72 | 35 | 4.96 | 41 | 3.57 | 35 | 2.64 | 40 | 1.88 | 35 | 1.39 | 39 | 1 | 36 | 0.74 | 28.1 | 530 | 63
FRLO-14410C-T2 | 1450 | 17.11 |  | 12.43 | 9.17 |  |  |  |  | 12.66 | 36 | 9.33 | 39 | 6.72 | 35 | 4.96 | 41 | 3.57 | 35 | 2.64 | 40 | 1.88 | 35 | 1.39 | 39 | 1 | 36 | 0.74 | 28.1 | 530 | 63
FRLO-15410C-T2 | 1550 | 17.11 |  | 12.43 | 9.17 |  |  |  |  | 12.66 | 36 | 9.33 | 39 | 6.72 | 35 | 4.96 | 41 | 3.57 | 35 | 2.64 | 40 | 1.88 | 35 | 1.39 | 39 | 1 | 36 | 0.74 | 28.1 | 530 | 63
FRLO-16410C-T2 | 1650 | 17.11 |  | 12.43 | 9.17 |  |  |  |  | 12.66 | 36 | 9.33 | 39 | 6.72 | 35 | 4.96 | 41 | 3.57 | 35 | 2.64 | 40 | 1.88 | 35 | 1.39 | 39 | 1 | 36 | 0.74 | 28.1 | 530 | 63
FRLOF-14410C | 1450 | 17.11 |  | 12.43 | 9.17 |  |  |  |  | 12.66 | 36 | 9.33 | 39 | 6.72 | 35 | 4.96 | 41 | 3.57 | 35 | 2.64 | 40 | 1.88 | 35 | 1.39 | 39 | 1 | 36 | 0.74 | 28.1 | 530 | 63
FRLOF-15410C | 1550 | 17.11 |  | 12.43 | 9.17 |  |  |  |  | 12.66 | 36 | 9.33 | 39 | 6.72 | 35 | 4.96 | 41 | 3.57 | 35 | 2.64 | 40 | 1.88 | 35 | 1.39 | 39 | 1 | 36 | 0.74 | 28.1 | 530 | 63
FRLOF-16410C | 1650 | 17.11 |  | 12.43 | 9.17 |  |  |  |  | 12.66 | 36 | 9.33 | 39 | 6.72 | 35 | 4.96 | 41 | 3.57 | 35 | 2.64 | 40 | 1.88 | 35 | 1.39 | 39 | 1 | 36 | 0.74 | 28.1 | 530 | 63
FRLOF-14410C-T2 | 1450 | 17.11 |  | 12.43 | 9.17 |  |  |  |  | 12.66 | 36 | 9.33 | 39 | 6.72 | 35 | 4.96 | 41 | 3.57 | 35 | 2.64 | 40 | 1.88 | 35 | 1.39 | 39 | 1 | 36 | 0.74 | 28.1 | 530 | 63
FRLOF-15410C-T2 | 1550 | 17.11 |  | 12.43 | 9.17 |  |  |  |  | 12.66 | 36 | 9.33 | 39 | 6.72 | 35 | 4.96 | 41 | 3.57 | 35 | 2.64 | 40 | 1.88 | 35 | 1.39 | 39 | 1 | 36 | 0.74 | 28.1 | 530 | 63
FRLOF-16410C-T2 | 1650 | 17.11 |  | 12.43 | 9.17 |  |  |  |  | 12.66 | 36 | 9.33 | 39 | 6.72 | 35 | 4.96 | 41 | 3.57 | 35 | 2.64 | 40 | 1.88 | 35 | 1.39 | 39 | 1 | 36 | 0.74 | 28.1 | 530 | 63
MODEL 10 SPEED | Lbs-Ft. Max TQ. | OverAll | LL | L | H | LL | % | L | % | 1 | % | 2 | % | 3 | % | 4 | % | 5 | % | 6 | % | 7 | % | 8 | % | 9 | % | 10 | Length Inches | Weight Lbs. | PTO Speed (% Of Engine)
Reverse
FR-9210B | 950 | 14.8 |  | 16.21 | 3.63 |  |  |  |  | 14.8 | 34 | 10.95 | 36 | 8.09 | 34 | 5.97 | 38 | 4.46 | 35 | 3.32 | 36 | 2.45 | 34 | 1.81 | 35 | 1.35 | 34 | 1 | 29.9 | 592 | 65
FR-11210B | 1150 | 14.8 |  | 16.21 | 3.63 |  |  |  |  | 14.8 | 34 | 10.95 | 36 | 8.09 | 34 | 5.97 | 38 | 4.46 | 35 | 3.32 | 36 | 2.45 | 34 | 1.81 | 35 | 1.35 | 34 | 1 | 29.9 | 592 | 65
FR-12210B | 1250 | 14.8 |  | 16.21 | 3.63 |  |  |  |  | 14.8 | 34 | 10.95 | 36 | 8.09 | 34 | 5.97 | 38 | 4.46 | 35 | 3.32 | 36 | 2.45 | 34 | 1.81 | 35 | 1.35 | 34 | 1 | 29.9 | 592 | 65
FR-13210B | 1350 | 14.8 |  | 16.21 | 3.63 |  |  |  |  | 14.8 | 34 | 10.95 | 36 | 8.09 | 34 | 5.97 | 38 | 4.46 | 35 | 3.32 | 36 | 2.45 | 34 | 1.81 | 35 | 1.35 | 34 | 1 | 29.9 | 592 | 65
FR-14210B | 1450 | 14.8 |  | 16.21 | 3.63 |  |  |  |  | 14.8 | 34 | 10.95 | 36 | 8.09 | 34 | 5.97 | 38 | 4.46 | 35 | 3.32 | 36 | 2.45 | 34 | 1.81 | 35 | 1.35 | 34 | 1 | 29.9 | 592 | 65
FR-15210B | 1550 | 14.8 |  | 16.21 | 3.63 |  |  |  |  | 14.8 | 34 | 10.95 | 36 | 8.09 | 34 | 5.97 | 38 | 4.46 | 35 | 3.32 | 36 | 2.45 | 34 | 1.81 | 35 | 1.35 | 34 | 1 | 29.9 | 592 | 65
FRF-9210B | 950 | 14.8 |  | 16.21 | 3.63 |  |  |  |  | 14.8 | 34 | 10.95 | 36 | 8.09 | 34 | 5.97 | 38 | 4.46 | 35 | 3.32 | 36 | 2.45 | 34 | 1.81 | 35 | 1.35 | 34 | 1 | 29.9 | 592 | 65
FRF-11210B | 1150 | 14.8 |  | 16.21 | 3.63 |  |  |  |  | 14.8 | 34 | 10.95 | 36 | 8.09 | 34 | 5.97 | 38 | 4.46 | 35 | 3.32 | 36 | 2.45 | 34 | 1.81 | 35 | 1.35 | 34 | 1 | 29.9 | 592 | 65
FRF-12210B | 1250 | 14.8 |  | 16.21 | 3.63 |  |  |  |  | 14.8 | 34 | 10.95 | 36 | 8.09 | 34 | 5.97 | 38 | 4.46 | 35 | 3.32 | 36 | 2.45 | 34 | 1.81 | 35 | 1.35 | 34 | 1 | 29.9 | 592 | 65
FRF-13210B | 1350 | 14.8 |  | 16.21 | 3.63 |  |  |  |  | 14.8 | 34 | 10.95 | 36 | 8.09 | 34 | 5.97 | 38 | 4.46 | 35 | 3.32 | 36 | 2.45 | 34 | 1.81 | 35 | 1.35 | 34 | 1 | 29.9 | 592 | 65
FRF-14210B | 1450 | 14.8 |  | 16.21 | 3.63 |  |  |  |  | 14.8 | 34 | 10.95 | 36 | 8.09 | 34 | 5.97 | 38 | 4.46 | 35 | 3.32 | 36 | 2.45 | 34 | 1.81 | 35 | 1.35 | 34 | 1 | 29.9 | 592 | 65
FRF-15210B | 1550 | 14.8 |  | 16.21 | 3.63 |  |  |  |  | 14.8 | 34 | 10.95 | 36 | 8.09 | 34 | 5.97 | 38 | 4.46 | 35 | 3.32 | 36 | 2.45 | 34 | 1.81 | 35 | 1.35 | 34 | 1 | 29.9 | 592 | 65
FRM-15210B | 1550 | 14.8 |  | 16.21 | 3.63 |  |  |  |  | 14.8 | 34 | 10.95 | 36 | 8.09 | 34 | 5.97 | 38 | 4.46 | 35 | 3.32 | 36 | 2.45 | 34 | 1.81 | 35 | 1.35 | 34 | 1 | 29.9 | 592 | 65
FRO-11210B | 1150 | 14.8 |  | 12.12 | 2.72 |  |  |  |  | 11.06 | 35 | 8.19 | 35 | 6.05 | 35 | 4.46 | 34 | 3.34 | 35 | 2.48 | 35 | 1.83 | 35 | 1.36 | 35 | 1 | 34 | 0.75 | 29.9 | 592 | 87
FRO-11210C | 1150 | 17.17 |  | 13.75 | 2.8 |  |  |  |  | 12.69 | 37 | 9.29 | 38 | 6.75 | 38 | 4.9 | 35 | 3.62 | 40 | 2.59 | 37 | 1.9 | 38 | 1.38 | 38 | 1 | 35 | 0.74 | 29.9 | 592 | 84
FRO-12210B | 1250 | 14.8 |  | 12.12 | 2.72 |  |  |  |  | 11.06 | 35 | 8.19 | 35 | 6.05 | 35 | 4.46 | 34 | 3.34 | 35 | 2.48 | 35 | 1.83 | 35 | 1.36 | 35 | 1 | 34 | 0.75 | 29.9 | 592 | 87
FRO-12210C | 1250 | 17.17 |  | 13.75 | 2.8 |  |  |  |  | 12.69 | 37 | 9.29 | 38 | 6.75 | 38 | 4.9 | 35 | 3.62 | 40 | 2.59 | 37 | 1.9 | 38 | 1.38 | 38 | 1 | 35 | 0.74 | 29.9 | 592 | 84
FRO-13210B | 1350 | 14.8 |  | 12.12 | 2.72 |  |  |  |  | 11.06 | 35 | 8.19 | 35 | 6.05 | 35 | 4.46 | 34 | 3.34 | 35 | 2.48 | 35 | 1.83 | 35 | 1.36 | 35 | 1 | 34 | 0.75 | 29.9 | 592 | 87
FRO-13210C | 1350 | 17.17 |  | 13.75 | 2.8 |  |  |  |  | 12.69 | 37 | 9.29 | 38 | 6.75 | 38 | 4.9 | 35 | 3.62 | 40 | 2.59 | 37 | 1.9 | 38 | 1.38 | 38 | 1 | 35 | 0.74 | 29.9 | 592 | 84
FRO-14210B | 1450 | 14.8 |  | 12.12 | 2.72 |  |  |  |  | 11.06 | 35 | 8.19 | 35 | 6.05 | 35 | 4.46 | 34 | 3.34 | 35 | 2.48 | 35 | 1.83 | 35 | 1.36 | 35 | 1 | 34 | 0.75 | 29.9 | 592 | 87
FRO-14210C | 1450 | 17.17 |  | 13.75 | 2.8 |  |  |  |  | 12.69 | 37 | 9.29 | 38 | 6.75 | 38 | 4.9 | 35 | 3.62 | 40 | 2.59 | 37 | 1.9 | 38 | 1.38 | 38 | 1 | 35 | 0.74 | 29.9 | 592 | 84
FRO-15210B | 1550 | 14.8 |  | 12.12 | 2.72 |  |  |  |  | 11.06 | 35 | 8.19 | 35 | 6.05 | 35 | 4.46 | 34 | 3.34 | 35 | 2.48 | 35 | 1.83 | 35 | 1.36 | 35 | 1 | 34 | 0.75 | 29.9 | 592 | 87
FRO-15210C | 1550 | 17.17 |  | 13.75 | 2.8 |  |  |  |  | 12.69 | 37 | 9.29 | 38 | 6.75 | 38 | 4.9 | 35 | 3.62 | 40 | 2.59 | 37 | 1.9 | 38 | 1.38 | 38 | 1 | 35 | 0.74 | 29.9 | 592 | 84
FRO-16210B | 1650 | 14.8 |  | 12.12 | 2.72 |  |  |  |  | 11.06 | 35 | 8.19 | 35 | 6.05 | 35 | 4.46 | 34 | 3.34 | 35 | 2.48 | 35 | 1.83 | 35 | 1.36 | 35 | 1 | 34 | 0.75 | 29.9 | 592 | 87
FRO-16210C | 1650 | 17.17 |  | 13.75 | 2.8 |  |  |  |  | 12.69 | 37 | 9.29 | 38 | 6.75 | 38 | 4.9 | 35 | 3.62 | 40 | 2.59 | 37 | 1.9 | 38 | 1.38 | 38 | 1 | 35 | 0.74 | 29.9 | 592 | 84
FRO-17210C | 1750 | 17.51 |  | 13.75 | 2.8 |  |  |  |  | 12.94 | 39 | 9.29 | 38 | 6.75 | 38 | 4.9 | 35 | 3.62 | 37 | 2.64 | 39 | 1.9 | 38 | 1.38 | 38 | 1 | 35 | 0.74 | 29.9 | 592 | 84
FRO-18210C | 1850 | 17.51 |  | 13.75 | 2.8 |  |  |  |  | 12.94 | 39 | 9.29 | 38 | 6.75 | 38 | 4.9 | 35 | 3.62 | 37 | 2.64 | 39 | 1.9 | 38 | 1.38 | 38 | 1 | 35 | 0.74 | 29.9 | 592 | 84
FROF-11210B | 1150 | 14.8 |  | 12.12 | 2.72 |  |  |  |  | 11.06 | 35 | 8.19 | 35 | 6.05 | 35 | 4.46 | 34 | 3.34 | 35 | 2.48 | 35 | 1.83 | 35 | 1.36 | 35 | 1 | 34 | 0.75 | 29.9 | 592 | 87
FROF-11210C | 1150 | 17.17 |  | 13.75 | 2.8 |  |  |  |  | 12.69 | 37 | 9.29 | 38 | 6.75 | 38 | 4.9 | 35 | 3.62 | 40 | 2.59 | 37 | 1.9 | 38 | 1.38 | 38 | 1 | 35 | 0.74 | 29.9 | 592 | 84
FROF-12210B | 1250 | 14.8 |  | 12.12 | 2.72 |  |  |  |  | 11.06 | 35 | 8.19 | 35 | 6.05 | 35 | 4.46 | 34 | 3.34 | 35 | 2.48 | 35 | 1.83 | 35 | 1.36 | 35 | 1 | 34 | 0.75 | 29.9 | 592 | 87
FROF-12210C | 1250 | 17.17 |  | 13.75 | 2.8 |  |  |  |  | 12.69 | 37 | 9.29 | 38 | 6.75 | 38 | 4.9 | 35 | 3.62 | 40 | 2.59 | 37 | 1.9 | 38 | 1.38 | 38 | 1 | 35 | 0.74 | 29.9 | 592 | 84
FROF-13210B | 1350 | 14.8 |  | 12.12 | 2.72 |  |  |  |  | 11.06 | 35 | 8.19 | 35 | 6.05 | 35 | 4.46 | 34 | 3.34 | 35 | 2.48 | 35 | 1.83 | 35 | 1.36 | 35 | 1 | 34 | 0.75 | 29.9 | 592 | 87
FROF-13210C | 1350 | 17.17 |  | 13.75 | 2.8 |  |  |  |  | 12.69 | 37 | 9.29 | 38 | 6.75 | 38 | 4.9 | 35 | 3.62 | 40 | 2.59 | 37 | 1.9 | 38 | 1.38 | 38 | 1 | 35 | 0.74 | 29.9 | 592 | 84
FROF-14210B | 1450 | 14.8 |  | 12.12 | 2.72 |  |  |  |  | 11.06 | 35 | 8.19 | 35 | 6.05 | 35 | 4.46 | 34 | 3.34 | 35 | 2.48 | 35 | 1.83 | 35 | 1.36 | 35 | 1 | 34 | 0.75 | 29.9 | 592 | 87
FROF-14210C | 1450 | 17.17 |  | 13.75 | 2.8 |  |  |  |  | 12.69 | 37 | 9.29 | 38 | 6.75 | 38 | 4.9 | 35 | 3.62 | 40 | 2.59 | 37 | 1.9 | 38 | 1.38 | 38 | 1 | 35 | 0.74 | 29.9 | 592 | 84
FROF-15210B | 1550 | 14.8 |  | 12.12 | 2.72 |  |  |  |  | 11.06 | 35 | 8.19 | 35 | 6.05 | 35 | 4.46 | 34 | 3.34 | 35 | 2.48 | 35 | 1.83 | 35 | 1.36 | 35 | 1 | 34 | 0.75 | 29.9 | 592 | 87
FROF-15210C | 1550 | 17.17 |  | 13.75 | 2.8 |  |  |  |  | 12.69 | 37 | 9.29 | 38 | 6.75 | 38 | 4.9 | 35 | 3.62 | 40 | 2.59 | 37 | 1.9 | 38 | 1.38 | 38 | 1 | 35 | 0.74 | 29.9 | 592 | 84
FROF-16210B | 1650 | 14.8 |  | 12.12 | 2.72 |  |  |  |  | 11.06 | 35 | 8.19 | 35 | 6.05 | 35 | 4.46 | 34 | 3.34 | 35 | 2.48 | 35 | 1.83 | 35 | 1.36 | 35 | 1 | 34 | 0.75 | 29.9 | 592 | 87
FROF-16210C | 1650 | 17.17 |  | 13.75 | 2.8 |  |  |  |  | 12.69 | 37 | 9.29 | 38 | 6.75 | 38 | 4.9 | 35 | 3.62 | 40 | 2.59 | 37 | 1.9 | 38 | 1.38 | 38 | 1 | 35 | 0.74 | 29.9 | 592 | 84
R-96T | 690 |  |  | 11.26 | 3.18 |  |  |  |  | 9.65 |  | 7.43 |  | 5.8 |  | 4.48 |  | 3.54 |  | 2.73 |  | 2.1 |  | 1.64 |  | 1.27 |  | 1 | 38.1 | 740 Iron 585 Alum | 62
R-906T | 690 |  |  | 11.26 | 3.18 |  |  |  |  | 7.43 |  | 5.8 |  | 4.48 |  | 3.54 |  | 2.76 |  | 2.1 |  | 1.64 |  | 1.27 |  | 1 |  | 0.78 | 38.1 | 740 Iron 585 Alum | 63
RA-96T | 690 |  |  | 11.26 | 3.18 |  |  |  |  | 9.65 |  | 7.43 |  | 5.8 |  | 4.48 |  | 3.54 |  | 2.73 |  | 2.1 |  | 1.64 |  | 1.27 |  | 1 | 38.1 | 740 Iron 585 Alum | 62
RA-960T | 690 |  |  | 11.26 | 3.18 |  |  |  |  | 7.43 |  | 5.8 |  | 4.48 |  | 3.54 |  | 2.76 |  | 2.1 |  | 1.64 |  | 1.27 |  | 1 |  | 0.78 | 38.1 | 740 Iron 585 Alum | 63
RT-510 | 900 | NA |  | 9.5 | 2.77 |  |  |  |  | 9 | 28 | 1.02 | 28 | 5.48 | 29 | 4.26 | 24 | 3.43 | 31 | 2.62 | 28 | 2.05 | 28 | 1.6 | 29 | 1.24 | 24 | 1 | 27.9 | 425 | NA
RT-610 | 600 | NA |  | 9.5 | 2.77 |  |  |  |  | 9 | 28 | 7.02 | 28 | 5.48 | 29 | 4.26 | 24 | 3.43 | 31 | 2.62 | 28 | 2.05 | 28 | 1.6 | 29 | 1.24 | 24 | 1 | 31.15 | 425 | 72
RT-910 | 950 |  |  | 8.83 | 2.73 |  |  |  |  | 8.14 | 28 | 6.38 | 26 | 5.05 | 26 | 4 | 24 | 3.24 | 29 | 2.51 | 28 | 1.97 | 26 | 1.56 | 26 | 1.24 | 24 | 1 | 28.9 | 576 | 70
RT-1110 | 1100 |  |  | 9.71 | 2.74 |  |  |  |  | 9.71 |  | 7.49 |  | 5.83 |  | 4.55 |  | 3.55 |  | 2.74 |  | 2.11 |  | 1.65 |  | 1.27 |  | 1 | 30.87 | 620 | 70
RT-6610 | 660 | 8.94 |  | 9.5 | 2.78 |  |  |  |  | 8.94 | 28 | 7 | 28 | 5.46 | 28 | 4.26 | 25 | 3.42 | 31 | 2.61 | 28 | 2.05 | 28 | 1.6 | 28 | 1.25 | 25 | 1 | 28.3 | 359 | 72
RT-9710B | 950 | 14.73 |  | 15.1 | 3.38 |  |  |  |  | 14.73 | 34 | 11 | 35 | 8.17 | 36 | 6 | 34 | 4.46 | 35 | 3.3 | 34 | 2.46 | 35 | 1.83 | 36 | 1.34 | 34 | 1 | 28.9 | 604 | 70
RT-11610 | 1150 | 9.96 |  | 9.84 | 2.76 |  |  |  |  | 9.96 | 31 | 7.63 | 29 | 5.9 | 30 | 4.54 | 27 | 3.57 | 28 | 2.79 | 31 | 2.14 | 29 | 1.65 | 30 | 1.27 | 27 | 1 | 28.9 | 598 | 70
RT-11710B | 1150 | 14.73 |  | 15.1 | 3.38 |  |  |  |  | 14.78 | 34 | 11 | 35 | 8.17 | 36 | 6 | 34 | 4.46 | 35 | 3.31 | 34 | 2.46 | 35 | 1.83 | 36 | 1.34 | 34 | 1 | 28.9 | 604 | 70
RT-12510 | 1250 |  |  | 9.71 | 2.74 |  |  |  |  | 9.71 |  | 7.49 |  | 5.83 |  | 4.5 |  | 3.55 |  | 2.74 |  | 1.65 |  | 1.27 |  | 1 |  |  | 32.81 | 698 | 70
RT-12610 | 1250 | 9.96 |  | 9.84 | 2.76 |  |  |  |  | 9.96 | 31 | 7.63 | 29 | 5.9 | 30 | 4.54 | 27 | 3.57 | 28 | 2.79 | 31 | 2.14 | 29 | 1.65 | 30 | 1.27 | 27 | 1 | 28.9 | 609 | 70
RT-12710B | 1250 | 14.78 |  | 15.1 | 3.38 |  |  |  |  | 14.78 | 34 | 11 | 35 | 8.17 | 36 | 6 | 34 | 4.46 | 35 | 3.31 | 34 | 2.46 | 35 | 1.83 | 36 | 1.34 | 34 | 1 | 28.9 | 606 | 70
RT-13710B | 1350 | 14.78 |  | 15.1 | 3.38 |  |  |  |  | 14.78 | 34 | 11 | 35 | 8.17 | 36 | 6 | 34 | 4.46 | 35 | 3.31 | 34 | 2.46 | 35 | 1.83 | 36 | 1.34 | 34 | 1 | 28.9 | 611 | 70
RT-14610 | 1450 | 9.96 |  | 9.84 | 2.76 |  |  |  |  | 9.96 | 31 | 7.63 | 29 | 5.9 | 30 | 4.54 | 27 | 3.57 | 28 | 2.79 | 31 | 2.14 | 29 | 1.65 | 30 | 1.27 | 27 | 1 | 29.5 | 621 | 70
RT-14710B | 1450 | 14.73 |  | 15.1 | 3.38 |  |  |  |  | 14.78 | 34 | 11 | 35 | 8.17 | 36 | 6 | 34 | 4.46 | 35 | 3.31 | 34 | 2.46 | 35 | 1.83 | 36 | 1.34 | 34 | 1 | 29.5 | 624 | 70
RT-7608LL | 800 | 18.81 | 17.87 | 11.69 | 3.52 | 18.81 | 53 | 12.31 | 49 | 8.24 | 36 | 6.07 | 35 | 4.51 | 36 | 3.32 | 34 | 2.48 | 36 | 1.83 | 35 | 1.36 | 36 | 1 |  |  |  |  | 32.8 | 597 | 72
RT-8908LL | 860 | 19.58 | 20.47 | 13.24 | 3.89 | 19.58 | 55 | 12.67 | 51 | 8.39 | 35 | 6.23 | 36 | 4.58 | 34 | 3.4 | 38 | 2.46 | 35 | 1.82 | 36 | 1.34 | 34 | 1 |  |  |  |  | 33.1 | 690 | 70
RTF-910 | 950 |  |  | 8.83 | 2.73 |  |  |  |  | 8.14 | 28 | 6.38 | 26 | 5.05 | 26 | 4 | 24 | 3.24 | 29 | 2.51 | 28 | 1.97 | 26 | 1.56 | 26 | 1.24 | 24 | 1 | 28.9 | 576 | 70
RTF-9710B | 950 | 14.73 |  | 15.1 | 3.38 |  |  |  |  | 14.73 | 34 | 11 | 35 | 8.17 | 36 | 6 | 34 | 4.46 | 35 | 3.3 | 34 | 2.46 | 35 | 1.83 | 36 | 1.34 | 34 | 1 | 28.9 | 604 | 70
RTF-11610 | 1150 | 9.96 |  | 9.84 | 2.76 |  |  |  |  | 9.96 | 31 | 7.63 | 29 | 5.9 | 30 | 4.54 | 27 | 3.57 | 28 | 2.79 | 31 | 2.14 | 29 | 1.65 | 30 | 1.27 | 27 | 1 | 28.9 | 598 | 70
RTF-11710B | 1150 | 14.73 |  | 15.1 | 3.38 |  |  |  |  | 14.78 | 34 | 11 | 35 | 8.17 | 36 | 6 | 34 | 4.46 | 35 | 3.31 | 34 | 2.46 | 35 | 1.83 | 36 | 1.34 | 34 | 1 | 28.9 | 604 | 70
RTF-12510 | 1250 |  |  | 9.71 | 2.74 |  |  |  |  | 9.71 |  | 7.49 |  | 5.83 |  | 4.5 |  | 3.55 |  | 2.74 |  | 1.65 |  | 1.27 |  | 1 |  |  | 32.81 | 698 | 70
RTF-12610 | 1250 | 9.96 |  | 9.84 | 2.76 |  |  |  |  | 9.96 | 31 | 7.63 | 29 | 5.9 | 30 | 4.54 | 27 | 3.57 | 28 | 2.79 | 31 | 2.14 | 29 | 1.65 | 30 | 1.27 | 27 | 1 | 28.9 | 609 | 70
RTF-12710B | 1250 | 14.78 |  | 15.1 | 3.38 |  |  |  |  | 14.78 | 34 | 11 | 35 | 8.17 | 36 | 6 | 34 | 4.46 | 35 | 3.31 | 34 | 2.46 | 35 | 1.83 | 36 | 1.34 | 34 | 1 | 28.9 | 606 | 70
RTF-13710B | 1350 | 14.78 |  | 15.1 | 3.38 |  |  |  |  | 14.78 | 34 | 11 | 35 | 8.17 | 36 | 6 | 34 | 4.46 | 35 | 3.31 | 34 | 2.46 | 35 | 1.83 | 36 | 1.34 | 34 | 1 | 28.9 | 611 | 70
RTF-14610 | 1450 | 9.96 |  | 9.84 | 2.76 |  |  |  |  | 9.96 | 31 | 7.63 | 29 | 5.9 | 30 | 4.54 | 27 | 3.57 | 28 | 2.79 | 31 | 2.14 | 29 | 1.65 | 30 | 1.27 | 27 | 1 | 29.5 | 621 | 70
RTF-14710B | 1450 | 14.73 |  | 15.1 | 3.38 |  |  |  |  | 14.78 | 34 | 11 | 35 | 8.17 | 36 | 6 | 34 | 4.46 | 35 | 3.31 | 34 | 2.46 | 35 | 1.83 | 36 | 1.34 | 34 | 1 | 29.5 | 624 | 70
RTL-11710B | 1150 | 14.84 |  | 17.34 | 12.83 |  |  |  |  | 14.84 | 35 | 10.98 | 35 | 8.13 | 35 | 6.02 | 35 | 4.46 | 35 | 3.3 | 34 | 2.47 | 35 | 1.83 | 35 | 1.35 | 35 | 1 | 32.4 | 683 | 70
RTL-12710B | 1250 | 14.84 |  | 17.34 | 12.83 |  |  |  |  | 14.84 | 35 | 10.98 | 35 | 8.13 | 35 | 6.02 | 35 | 4.46 | 35 | 3.3 | 34 | 2.47 | 35 | 1.83 | 35 | 1.35 | 35 | 1 | 32.4 | 683 | 70
RTL-13710B | 1350 | 14.84 |  | 17.34 | 12.83 |  |  |  |  | 14.84 | 35 | 10.98 | 35 | 8.13 | 35 | 6.02 | 35 | 4.46 | 35 | 3.3 | 34 | 2.47 | 35 | 1.83 | 35 | 1.35 | 35 | 1 | 32.4 | 683 | 70
RTL-14710B | 1450 | 14.84 |  | 17.34 | 12.83 |  |  |  |  | 14.84 | 35 | 10.98 | 35 | 8.13 | 35 | 6.02 | 35 | 4.46 | 35 | 3.3 | 34 | 2.47 | 35 | 1.83 | 35 | 1.35 | 35 | 1 | 32.4 | 688 | 70
RTL-11710B-T2 | 1150 | 14.84 |  | 17.34 | 12.83 |  |  |  |  | 14.84 | 35 | 10.98 | 35 | 8.13 | 35 | 6.02 | 35 | 4.46 | 35 | 3.3 | 34 | 2.47 | 35 | 1.83 | 35 | 1.35 | 35 | 1 | 32.4 | 683 | 70
RTL-12710B-T2 | 1250 | 14.84 |  | 17.34 | 12.83 |  |  |  |  | 14.84 | 35 | 10.98 | 35 | 8.13 | 35 | 6.02 | 35 | 4.46 | 35 | 3.3 | 34 | 2.47 | 35 | 1.83 | 35 | 1.35 | 35 | 1 | 32.4 | 683 | 70
RTL-13710B-T2 | 1350 | 14.84 |  | 17.34 | 12.83 |  |  |  |  | 14.84 | 35 | 10.98 | 35 | 8.13 | 35 | 6.02 | 35 | 4.46 | 35 | 3.3 | 34 | 2.47 | 35 | 1.83 | 35 | 1.35 | 35 | 1 | 32.4 | 683 | 70
RTL-14710B-T2 | 1450 | 14.84 |  | 17.34 | 12.83 |  |  |  |  | 14.84 | 35 | 10.98 | 35 | 8.13 | 35 | 6.02 | 35 | 4.46 | 35 | 3.3 | 34 | 2.47 | 35 | 1.83 | 35 | 1.35 | 35 | 1 | 32.4 | 688 | 70
RTO-910 | 950 |  |  | 7.15 | 2.21 |  |  |  |  | 6.59 | 28 | 5.16 | 26 | 4.08 | 26 | 3.24 | 24 | 2.62 | 29 | 2.04 | 28 | 1.59 | 26 | 1.26 | 26 | 1 | 24 | 0.81 | 28.9 | 576 | 87
RTO-1110 | 1100 |  |  | 7.65 | 2.16 |  |  |  |  | 7.65 |  | 5.9 |  | 4.59 |  | 3.55 |  | 2.79 |  | 2.16 |  | 1.66 |  | 1.3 |  | 1 |  | 0.79 | 30.87 | 620 | 89
RTO-6610 | 660 | 8.94 |  | 7.62 | 2.23 |  |  |  |  | 7.17 | 28 | 5.61 | 28 | 4.38 | 28 | 3.42 | 25 | 2.74 | 31 | 2.1 | 28 | 1.64 | 28 | 1.28 | 28 | 1 | 28 | 0.8 | 28.3 | 359 | 90
RTO-11610 | 1150 | 9.96 |  | 7.73 | 2.16 |  |  |  |  | 7.83 | 31 | 6 | 29 | 4.63 | 30 | 3.57 | 27 | 2.81 | 28 | 2.2 | 31 | 1.68 | 29 | 1.3 | 30 | 1 |  | 0.78 | 28.9 | 598 | 85
RTO-12510 | 1250 |  |  | 7.65 | 2.16 |  |  |  |  | 7.65 |  | 5.9 |  | 4.59 |  | 3.55 |  | 2.79 |  | 2.16 |  | 1.66 |  | 1.3 |  | 1 |  | 0.79 | 32.81 | 698 | 89
RTO-12610 | 1250 | 9.96 |  | 7.73 | 2.17 |  |  |  |  | 7.83 | 31 | 6 | 29 | 4.63 | 30 | 3.57 | 27 | 2.8 | 28 | 2.19 | 31 | 1.68 | 29 | 1.3 | 30 | 1 |  | 0.78 | 28.9 | 609 | 86
RTO-14610 | 1450 | 9.96 |  | 7.73 | 2.16 |  |  |  |  | 7.83 | 31 | 6 | 29 | 4.63 | 30 | 3.57 | 27 | 2.8 | 28 | 2.19 | 31 | 1.68 | 29 | 1.3 | 30 | 1 |  | 0.78 | 29.5 | 621 | 86
RTO-15210C | 1550 | 17.17 |  | 13.75 | 2.8 |  |  |  |  | 12.69 | 37 | 9.29 | 38 | 6.75 | 37 | 4.9 | 36 | 3.62 | 40 | 2.59 | 37 | 1.9 | 38 | 1.38 | 37 | 1 | 36 | 0.74 | 29.9 | 602 | 84
RTO-16210C | 1650 | 17.17 |  | 13.75 | 2.8 |  |  |  |  | 12.69 | 37 | 9.29 | 38 | 6.75 | 37 | 4.9 | 36 | 3.62 | 40 | 2.59 | 37 | 1.9 | 38 | 1.38 | 37 | 1 | 35 | 0.74 | 29.9 | 588 | 84
RTO-958LL | 950 |  | 13.69 | 9.17 | 2.86 | 13.1 |  | 8.77 |  | 5.85 |  | 4.29 |  | 3.2 |  | 2.37 |  | 1.83 |  | 1.34 |  | 1 |  | 0.74 |  |  |  |  | 34.06 | 658 | 94
RTO-1258LL | 1250 |  | 13.75 | 9.63 | 2.86 | 13.15 |  | 9.21 |  | 6.15 |  | 4.51 |  | 3.36 |  | 2.49 |  | 1.83 |  | 1.34 |  | 1 |  | 0.74 |  |  |  |  | 36.52 | 768 | 94
RTO-11608LL | 1150 |  | 14.69 | 9.83 | 2.89 | 14.05 |  | 9.41 |  | 6.23 |  | 4.62 |  | 3.4 |  | 2.53 |  | 1.83 |  | 1.36 |  | 1 |  | 0.74 |  |  |  |  | 32.1 | 644 | R-.935 / L-.935
RTO-11708LL | 1150 | 19.58 | 15.22 | 9.85 | 2.89 | 14.56 | 55 | 9.42 | 51 | 6.24 | 35 | 4.63 | 36 | 3.4 | 34 | 2.53 | 38 | 1.83 | 35 | 1.36 | 36 | 1 | 34 | 0.74 |  |  |  |  | 32.1 | 675 | 94
RTO-11908LL | 1150 | 19.58 | 15.22 | 9.85 | 2.89 | 14.56 | 55 | 9.42 | 51 | 6.24 | 35 | 4.63 | 36 | 3.4 | 34 | 2.53 | 38 | 1.83 | 35 | 1.36 | 36 | 1 | 34 | 0.74 |  |  |  |  | 33.1 | 690 | 94
RTO-14608LL | 1650 | 19.58 | 15.33 | 9.83 | 2.89 | 14.66 | 55 | 9.41 | 51 | 6.23 | 35 | 4.62 | 36 | 3.4 | 34 | 2.53 | 38 | 1.83 | 35 | 1.36 | 36 | 1 | 34 | 0.74 |  |  |  |  | 33.6 | 698 | R-.935 / L-.935
RTO-14708LL | 1650 | 19.58 | 15.22 | 9.85 | 2.89 | 14.56 | 55 | 9.42 | 51 | 6.24 | 35 | 4.63 | 36 | 3.4 | 34 | 2.53 | 38 | 1.83 | 35 | 1.36 | 36 | 1 | 34 | 0.74 |  |  |  |  | 33.6 | 690 | 94
RTO-14908LL | 1450 | 19.58 | 15.22 | 9.85 | 2.89 | 14.56 | 55 | 9.42 | 51 | 6.24 | 35 | 4.63 | 36 | 3.4 | 34 | 2.53 | 38 | 1.83 | 35 | 1.36 | 36 | 1 | 34 | 0.74 |  |  |  |  | 33.1 | 690 | 94
RTO-16908LL | 1650 | 19.58 | 15.22 | 9.85 | 2.89 | 14.56 | 55 | 9.42 | 51 | 6.24 | 35 | 4.63 | 36 | 3.4 | 34 | 2.53 | 38 | 1.83 | 35 | 1.36 | 36 | 1 | 34 | 0.74 |  |  |  |  | 33.1 | 690 | 94
RTF-11610 | 1150 | 9.96 |  | 9.84 | 2.76 |  |  |  |  | 9.96 | 31 | 7.63 | 29 | 5.9 | 30 | 4.54 | 27 | 3.57 | 28 | 2.79 | 31 | 2.14 | 29 | 1.65 | 30 | 1.27 | 27 | 1 | 28.9 | 598 | 70
RTF-12510 | 1250 |  |  | 9.71 | 2.74 |  |  |  |  | 9.71 |  | 7.49 |  | 5.83 |  | 4.5 |  | 3.55 |  | 2.74 |  | 1.65 |  | 1.27 |  | 1 |  |  | 32.81 | 698 | 70
RTF-12610 | 1250 | 9.96 |  | 9.84 | 2.76 |  |  |  |  | 9.96 | 31 | 7.63 | 29 | 5.9 | 30 | 4.54 | 27 | 3.57 | 28 | 2.79 | 31 | 2.14 | 29 | 1.65 | 30 | 1.27 | 27 | 1 | 28.9 | 609 | 70
RTF-12710B | 1250 | 14.78 |  | 15.1 | 3.38 |  |  |  |  | 14.78 | 34 | 11 | 35 | 8.17 | 36 | 6 | 34 | 4.46 | 35 | 3.31 | 34 | 2.46 | 35 | 1.83 | 36 | 1.34 | 34 | 1 | 28.9 | 606 | 70
RTF-14610 | 1450 | 9.96 |  | 9.84 | 2.76 |  |  |  |  | 9.96 |  | 7.63 |  | 5.9 |  | 4.54 |  | 3.57 |  | 2.79 |  | 2.14 |  | 1.65 |  | 1.27 |  | 1 | 29.5 | 621 | 70
RTF-14710B | 1450 | 14.73 |  | 15.1 | 3.38 |  |  |  |  | 14.78 | 34 | 11 | 35 | 8.17 | 36 | 6 | 34 | 4.46 | 35 | 3.31 | 34 | 2.46 | 35 | 1.83 | 36 | 1.34 | 34 | 1 | 29.5 | 624 | 70
RTOF-1110 | 1100 |  |  | 7.65 | 2.16 |  |  |  |  | 7.65 |  | 5.9 |  | 4.59 |  | 3.55 |  | 2.79 |  | 2.16 |  | 1.66 |  | 1.3 |  | 1 |  | 0.79 | 30.87 | 620 | 89
RTOF-11610 | 1150 | 9.96 |  | 7.73 | 2.16 |  |  |  |  | 7.83 | 31 | 6 | 29 | 4.63 | 30 | 3.57 | 27 | 2.81 | 28 | 2.2 | 31 | 1.68 | 29 | 1.3 | 30 | 1 |  | 0.78 | 28.9 | 598 | 85
RTOF-12510 | 1250 |  |  | 7.65 | 2.16 |  |  |  |  | 7.65 |  | 5.9 |  | 4.59 |  | 3.55 |  | 2.79 |  | 2.16 |  | 1.66 |  | 1.3 |  | 1 |  | 0.79 | 32.81 | 698 | 89
RTOF-12610 | 1250 | 9.96 |  | 7.73 | 2.17 |  |  |  |  | 7.83 | 31 | 6 | 29 | 4.63 | 30 | 3.57 | 27 | 2.8 | 28 | 2.19 | 31 | 1.68 | 29 | 1.3 | 30 | 1 |  | 0.78 | 28.9 | 609 | 86
RTOF-14610 | 1450 | 9.96 |  | 7.73 | 2.16 |  |  |  |  | 7.83 | 31 | 6 | 29 | 4.63 | 30 | 3.57 | 27 | 2.8 | 28 | 2.19 | 31 | 1.68 | 29 | 1.3 | 30 | 1 |  | 0.78 | 29.5 | 621 | 86
RTOF-958LL | 950 |  | 13.69 | 9.17 | 2.86 | 13.1 |  | 8.77 |  | 5.85 |  | 4.29 |  | 3.2 |  | 2.37 |  | 1.83 |  | 1.34 |  | 1 |  | 0.74 |  |  |  |  | 34.06 | 658 | 94
RTOF-1258LL | 1250 |  | 13.75 | 9.63 | 2.86 | 13.15 |  | 9.21 |  | 6.15 |  | 4.51 |  | 3.36 |  | 2.49 |  | 1.83 |  | 1.34 |  | 1 |  | 0.74 |  |  |  |  | 36.52 | 768 | 94
RTOF-11608LL | 1150 |  | 14.69 | 9.83 | 2.89 | 14.05 |  | 9.41 |  | 6.23 |  | 4.62 |  | 3.4 |  | 2.53 |  | 1.83 |  | 1.36 |  | 1 |  | 0.74 |  |  |  |  | 32.1 | 644 | R-.935 / L-.935
RTOF-11908LL | 1150 | 19.58 | 15.22 | 9.85 | 2.89 | 14.56 | 55 | 9.42 | 51 | 6.24 | 35 | 4.63 | 36 | 3.4 | 34 | 2.53 | 38 | 1.83 | 35 | 1.36 | 36 | 1 | 34 | 0.74 |  |  |  |  | 33.1 | 690 | 94
RTOF-14608LL | 1650 |  | 15.33 | 9.83 | 2.89 | 14.66 |  | 9.41 |  | 6.23 |  | 4.62 |  | 3.4 |  | 2.53 |  | 1.83 |  | 1.36 |  | 1 |  | 0.74 |  |  |  |  | 33.6 | 698 | 94
RTOF-14708LL | 1650 | 19.58 | 15.22 | 9.85 | 2.89 | 14.56 | 55 | 9.42 | 51 | 6.24 | 35 | 4.63 | 36 | 3.4 | 34 | 2.53 | 38 | 1.83 | 35 | 1.36 | 36 | 1 | 34 | 0.74 |  |  |  |  | 33.6 | 690 | 94
RTOF-14908LL | 1450 | 19.58 | 15.22 | 9.85 | 2.89 | 14.56 | 55 | 9.42 | 51 | 6.24 | 35 | 4.63 | 36 | 3.4 | 34 | 2.53 | 38 | 1.83 | 35 | 1.36 | 36 | 1 | 34 | 0.74 |  |  |  |  | 33.1 | 690 | 94
RTOF-16908LL | 1650 | 19.58 | 15.22 | 9.85 | 2.89 | 14.56 | 55 | 9.42 | 51 | 6.24 | 35 | 4.63 | 36 | 3.4 | 34 | 2.53 | 38 | 1.83 | 35 | 1.36 | 36 | 1 | 34 | 0.74 |  |  |  |  | 33.1 | 690 | 94
RTX-1110 | 1100 |  |  | 7.65 | 2.16 |  |  |  |  | 7.65 |  | 5.9 |  | 4.59 |  | 3.55 |  | 2.79 |  | 2.16 |  | 1.66 |  | 1.3 |  | 1 |  | 0.79 | 30.87 | 620 | 89
RTX-11610 | 1150 | 9.96 |  | 7.73 | 2.16 |  |  |  |  | 7.83 | 31 | 6 | 29 | 4.63 | 30 | 3.57 | 27 | 2.81 | 28 | 2.2 | 31 | 1.68 | 29 | 1.3 | 30 | 1 |  | 0.78 | 28.9 | 598 | 85
RTX-11710B | 1150 | 14.78 |  | 11.23 | 2.52 |  |  |  |  | 10.99 | 34 | 8.18 | 35 | 6.07 | 36 | 4.46 | 34 | 3.32 | 35 | 2.46 | 34 | 1.83 | 35 | 1.36 | 36 | 1 | 34 | 0.74 | 28.9 | 604 | 94
RTX-11710C | 1150 | 17.52 |  | 13.63 | 2.78 |  |  |  |  | 12.8 | 38 | 9.25 | 37 | 6.76 | 38 | 4.9 | 37 | 3.58 | 37 | 2.61 | 38 | 1.89 | 37 | 1.38 | 38 | 1 | 37 | 0.73 | 28.9 | 604 | 79
RTX-12510 | 1250 |  |  | 7.65 | 2.16 |  |  |  |  | 7.65 |  | 5.9 |  | 4.59 |  | 3.55 |  | 2.79 |  | 2.16 |  | 1.66 |  | 1.3 |  | 1 |  | 0.79 | 32.81 | 698 | 89
RTX-12610 | 1250 | 9.96 |  | 7.73 | 2.17 |  |  |  |  | 7.83 | 31 | 6 | 29 | 4.63 | 30 | 3.57 | 27 | 2.8 | 28 | 2.19 | 31 | 1.68 | 29 | 1.3 | 30 | 1 |  | 0.78 | 28.9 | 609 | 86
RTX-12710B | 1250 | 14.78 |  | 11.23 | 2.52 |  |  |  |  | 10.99 | 34 | 8.18 | 35 | 6.07 | 36 | 4.46 | 34 | 3.32 | 35 | 2.46 | 34 | 1.83 | 35 | 1.36 | 36 | 1 | 34 | 0.74 | 28.9 | 606 | 94
RTX-12710C | 1250 | 17.52 |  | 13.63 | 2.78 |  |  |  |  | 12.8 | 38 | 9.25 | 37 | 6.76 | 38 | 4.9 | 37 | 3.58 | 37 | 2.61 | 38 | 1.89 | 37 | 1.38 | 38 | 1 | 37 | 0.73 | 28.9 | 606 | 79
RTX-13710B | 1350 | 14.78 |  | 11.23 | 2.52 |  |  |  |  | 10.99 | 34 | 8.18 | 35 | 6.07 | 36 | 4.46 | 34 | 3.32 | 35 | 2.46 | 34 | 1.83 | 35 | 1.36 | 36 | 1 | 34 | 0.74 | 28.9 | 611 | 94
RTX-13710C | 1350 | 17.52 |  | 13.63 | 2.78 |  |  |  |  | 12.8 | 38 | 9.25 | 37 | 6.76 | 38 | 4.9 | 37 | 3.58 | 37 | 2.61 | 38 | 1.89 | 37 | 1.38 | 38 | 1 | 37 | 0.73 | 28.9 | 611 | 79
RTX-14610 | 1450 | 9.96 |  | 7.73 | 2.16 |  |  |  |  | 7.83 | 31 | 6 | 29 | 4.63 | 30 | 3.57 | 27 | 2.8 | 28 | 2.19 | 31 | 1.68 | 29 | 1.3 | 30 | 1 |  | 0.78 | 29.5 | 621 | 86
RTX-14710B | 1450 | 14.78 |  | 11.23 | 2.52 |  |  |  |  | 10.99 | 34 | 8.18 | 35 | 6.07 | 36 | 4.46 | 34 | 3.32 | 35 | 2.46 | 34 | 1.83 | 35 | 1.36 | 36 | 1 | 34 | 0.74 | 29.5 | 624 | 94
RTX-14710C | 1450 | 17.52 |  | 13.63 | 2.78 |  |  |  |  | 12.8 | 38 | 9.25 | 37 | 6.76 | 38 | 4.9 | 37 | 3.58 | 37 | 2.61 | 38 | 1.89 | 37 | 1.38 | 38 | 1 | 37 | 0.73 | 29.5 | 624 | 79
RTX-15710B | 1550 | 14.78 |  | 11.23 | 2.52 |  |  |  |  | 10.99 | 34 | 8.18 | 35 | 6.07 | 36 | 4.46 | 34 | 3.32 | 35 | 2.46 | 34 | 1.83 | 35 | 1.36 | 36 | 1 | 34 | 0.74 | 29.5 | 634 | 94
RTX-15710C | 1550 | 17.52 |  | 13.63 | 2.78 |  |  |  |  | 12.8 | 38 | 9.25 | 37 | 6.76 | 38 | 4.9 | 37 | 3.58 | 37 | 2.61 | 38 | 1.89 | 37 | 1.38 | 38 | 1 | 37 | 0.73 | 29.5 | 634 | 79
RTX-16710B | 1650 | 14.78 |  | 11.23 | 2.52 |  |  |  |  | 10.99 | 34 | 8.18 | 35 | 6.07 | 36 | 4.46 | 34 | 3.32 | 35 | 2.46 | 34 | 1.83 | 35 | 1.36 | 36 | 1 | 34 | 0.74 | 29.5 | 634 | 94
RTX-16710C | 1650 | 17.52 |  | 13.63 | 2.78 |  |  |  |  | 12.8 | 38 | 9.25 | 37 | 6.76 | 38 | 4.9 | 37 | 3.58 | 37 | 2.61 | 38 | 1.89 | 37 | 1.38 | 38 | 1 | 37 | 0.73 | 29.5 | 710 | 79
RTX-1258LL | 1250 |  | 13.75 | 9.63 | 2.86 | 13.15 |  | 9.21 |  | 6.15 |  | 4.51 |  | 3.36 |  | 2.49 |  | 1.83 |  | 1.34 |  | 1 |  | 0.74 |  |  |  |  | 36.52 | 768 | 94
RTX-11608LL | 1150 |  | 14.69 | 9.83 | 2.89 | 14.05 |  | 9.41 |  | 6.23 |  | 4.62 |  | 3.4 |  | 2.53 |  | 1.83 |  | 1.36 |  | 1 |  | 0.74 |  |  |  |  | 32.1 | 644 | R-.935 / L-.935
RTX-11708LL | 1150 | 19.58 | 15.22 | 9.85 | 2.89 | 14.56 | 55 | 9.42 | 51 | 6.24 | 35 | 4.63 | 36 | 3.4 | 34 | 2.53 | 38 | 1.83 | 35 | 1.36 | 36 | 1 | 34 | 0.74 |  |  |  |  | 32.1 | 698 | 94
RTX-14608LL | 1650 |  | 15.33 | 9.83 | 2.89 | 14.66 |  | 9.41 |  | 6.23 |  | 4.62 |  | 3.4 |  | 2.53 |  | 1.83 |  | 1.36 |  | 1 |  | 0.74 |  |  |  |  | 33.6 | 698 | 94
RTX-14708LL | 1650 | 19.58 | 15.22 | 9.85 | 2.89 | 14.56 | 55 | 9.42 | 51 | 6.24 | 35 | 4.63 | 36 | 3.4 | 34 | 2.53 | 38 | 1.83 | 35 | 1.36 | 36 | 1 | 34 | 0.74 |  |  |  |  | 33.6 | 690 | 94
RTXF-1110 | 1100 |  |  | 7.65 | 2.16 |  |  |  |  | 7.65 |  | 5.9 |  | 4.59 |  | 3.55 |  | 2.79 |  | 2.16 |  | 1.66 |  | 1.3 |  | 1 |  | 0.79 | 30.87 | 620 | 89
RTXF-11610 | 1150 | 9.96 |  | 7.73 | 2.16 |  |  |  |  | 7.83 | 31 | 6 | 29 | 4.63 | 30 | 3.57 | 27 | 2.81 | 28 | 2.2 | 31 | 1.68 | 29 | 1.3 | 30 | 1 |  | 0.78 | 28.9 | 598 | 85
RTXF-11710B | 1150 | 14.78 |  | 11.23 | 2.52 |  |  |  |  | 10.99 | 34 | 8.18 | 35 | 6.07 | 36 | 4.46 | 34 | 3.32 | 35 | 2.46 | 34 | 1.83 | 35 | 1.36 | 36 | 1 | 34 | 0.74 | 28.9 | 604 | 94
RTXF-11710C | 1150 | 17.52 |  | 13.63 | 2.78 |  |  |  |  | 12.8 | 38 | 9.25 | 37 | 6.76 | 38 | 4.9 | 37 | 3.58 | 37 | 2.61 | 38 | 1.89 | 37 | 1.38 | 38 | 1 | 37 | 0.73 | 28.9 | 604 | 79
RTXF-12510 | 1250 |  |  | 7.65 | 2.16 |  |  |  |  | 7.65 |  | 5.9 |  | 4.59 |  | 3.55 |  | 2.79 |  | 2.16 |  | 1.66 |  | 1.3 |  | 1 |  | 0.79 | 32.81 | 698 | 89
RTXF-12610 | 1250 | 9.96 |  | 7.73 | 2.17 |  |  |  |  | 7.83 | 31 | 6 | 29 | 4.63 | 30 | 3.57 | 27 | 2.8 | 28 | 2.19 | 31 | 1.68 | 29 | 1.3 | 30 | 1 |  | 0.78 | 28.9 | 609 | 86
RTXF-12710B | 1250 | 14.78 |  | 11.23 | 2.52 |  |  |  |  | 10.99 | 34 | 8.18 | 35 | 6.07 | 36 | 4.46 | 34 | 3.32 | 35 | 2.46 | 34 | 1.83 | 35 | 1.36 | 36 | 1 | 34 | 0.74 | 28.9 | 606 | 94
RTXF-12710C | 1250 | 17.52 |  | 13.63 | 2.78 |  |  |  |  | 12.8 | 38 | 9.25 | 37 | 6.76 | 38 | 4.9 | 37 | 3.58 | 37 | 2.61 | 38 | 1.89 | 37 | 1.38 | 38 | 1 | 37 | 0.73 | 28.9 | 606 | 79
RTXF-13710B | 1350 | 14.78 |  | 11.23 | 2.52 |  |  |  |  | 10.99 | 34 | 8.18 | 35 | 6.07 | 36 | 4.46 | 34 | 3.32 | 35 | 2.46 | 34 | 1.83 | 35 | 1.36 | 36 | 1 | 34 | 0.74 | 28.9 | 611 | 94
RTXF-13710C | 1350 | 17.52 |  | 13.63 | 2.78 |  |  |  |  | 12.8 | 38 | 9.25 | 37 | 6.76 | 38 | 4.9 | 37 | 3.58 | 37 | 2.61 | 38 | 1.89 | 37 | 1.38 | 38 | 1 | 37 | 0.73 | 28.9 | 611 | 79
RTXF-14610 | 1450 | 9.96 |  | 7.73 | 2.16 |  |  |  |  | 7.83 | 31 | 6 | 29 | 4.63 | 30 | 3.57 | 27 | 2.8 | 28 | 2.19 | 31 | 1.68 | 29 | 1.3 | 30 | 1 |  | 0.78 | 29.5 | 621 | 86
RTXF-14710B | 1450 | 14.78 |  | 11.23 | 2.52 |  |  |  |  | 10.99 | 34 | 8.18 | 35 | 6.07 | 36 | 4.46 | 34 | 3.32 | 35 | 2.46 | 34 | 1.83 | 35 | 1.36 | 36 | 1 | 34 | 0.74 | 29.5 | 624 | 94
RTXF-14710C | 1450 | 17.52 |  | 13.63 | 2.78 |  |  |  |  | 12.8 | 38 | 9.25 | 37 | 6.76 | 38 | 4.9 | 37 | 3.58 | 37 | 2.61 | 38 | 1.89 | 37 | 1.38 | 38 | 1 | 37 | 0.73 | 29.5 | 624 | 79
RTXF-15710B | 1550 | 14.78 |  | 11.23 | 2.52 |  |  |  |  | 10.99 | 34 | 8.18 | 35 | 6.07 | 36 | 4.46 | 34 | 3.32 | 35 | 2.46 | 34 | 1.83 | 35 | 1.36 | 36 | 1 | 34 | 0.74 | 29.5 | 634 | 94
RTXF-15710C | 1550 | 17.52 |  | 13.63 | 2.78 |  |  |  |  | 12.8 | 38 | 9.25 | 37 | 6.76 | 38 | 4.9 | 37 | 3.58 | 37 | 2.61 | 38 | 1.89 | 37 | 1.38 | 38 | 1 | 37 | 0.73 | 29.5 | 634 | 79
RTXF-16710B | 1650 | 14.78 |  | 11.23 | 2.52 |  |  |  |  | 10.99 | 34 | 8.18 | 35 | 6.07 | 36 | 4.46 | 34 | 3.32 | 35 | 2.46 | 34 | 1.83 | 35 | 1.36 | 36 | 1 | 34 | 0.74 | 29.5 | 634 | 94
RTXF-16710C | 1650 | 17.52 |  | 13.63 | 2.78 |  |  |  |  | 12.8 | 38 | 9.25 | 37 | 6.76 | 38 | 4.9 | 37 | 3.58 | 37 | 2.61 | 38 | 1.89 | 37 | 1.38 | 38 | 1 | 37 | 0.73 | 29.5 | 710 | 79
RTXF-1258LL | 1250 |  | 13.75 | 9.63 | 2.86 | 13.15 |  | 9.21 |  | 6.15 |  | 4.51 |  | 3.36 |  | 2.49 |  | 1.83 |  | 1.34 |  | 1 |  | 0.74 |  |  |  |  | 36.52 | 768 | 94
RTXF-11608LL | 1150 |  | 14.69 | 9.83 | 2.89 | 14.05 |  | 9.41 |  | 6.23 |  | 4.62 |  | 3.4 |  | 2.53 |  | 1.83 |  | 1.36 |  | 1 |  | 0.74 |  |  |  |  | 32.1 | 644 | R-.935 / L-.935
RTXF-11708LL | 1150 | 19.58 | 15.22 | 9.85 | 2.89 | 14.56 | 55 | 9.42 | 51 | 6.24 | 35 | 4.63 | 36 | 3.4 | 34 | 2.53 | 38 | 1.83 | 35 | 1.36 | 36 | 1 | 34 | 0.74 |  |  |  |  | 32.1 | 698 | 94
RTXF-14608LL | 1650 |  | 15.33 | 9.83 | 2.89 | 14.66 |  | 9.41 |  | 6.23 |  | 4.62 |  | 3.4 |  | 2.53 |  | 1.83 |  | 1.36 |  | 1 |  | 0.74 |  |  |  |  | 33.6 | 698 | 94
RTXF-14708LL | 1650 | 19.58 | 15.22 | 9.85 | 2.89 | 14.56 | 55 | 9.42 | 51 | 6.24 | 35 | 4.63 | 36 | 3.4 | 34 | 2.53 | 38 | 1.83 | 35 | 1.36 | 36 | 1 | 34 | 0.74 |  |  |  |  | 33.6 | 690 | 94
RTLO-11610B | 1150 | 14.93 |  | 12.93 | 9.58 |  |  |  |  | 11.06 | 35 | 8.2 | 35 | 6.06 | 35 | 4.49 | 35 | 3.32 | 35 | 2.46 | 35 | 1.82 | 35 | 1.35 | 35 | 1 | 35 | 0.74 | 32.1 | 625 | 70
RTLO-12610B | 1250 | 14.93 |  | 12.93 | 9.58 |  |  |  |  | 11.06 | 35 | 8.2 | 35 | 6.06 | 35 | 4.49 | 35 | 3.32 | 35 | 2.46 | 35 | 1.82 | 35 | 1.35 | 35 | 1 | 35 | 0.74 | 32.1 | 625 | 70
RTLO-13610B | 1350 | 14.93 |  | 12.93 | 9.58 |  |  |  |  | 11.06 | 35 | 8.2 | 35 | 6.06 | 35 | 4.49 | 35 | 3.32 | 35 | 2.46 | 35 | 1.82 | 35 | 1.35 | 35 | 1 | 35 | 0.74 | 32.1 | 625 | 70
RTLO-14610A | 1450 | 13.27 |  | 12.28 | 9.27 |  |  |  |  | 10.02 | 32 | 7.56 | 34 | 5.63 | 32 | 4.25 | 35 | 3.16 | 32 | 2.38 | 34 | 1.78 | 32 | 1.35 | 35 | 1 | 32 | 0.75 | 32.4 | 634 | 70
RTLO-14610B | 1450 | 14.93 |  | 12.93 | 9.58 |  |  |  |  | 11.06 | 35 | 8.2 | 35 | 6.06 | 35 | 4.49 | 35 | 3.32 | 35 | 2.46 | 35 | 1.82 | 35 | 1.35 | 35 | 1 | 35 | 0.74 | 32.4 | 630 | 70
RTLO-15610B | 1550 | 14.93 |  | 12.93 | 9.58 |  |  |  |  | 11.06 | 35 | 8.2 | 35 | 6.06 | 35 | 4.49 | 35 | 3.32 | 35 | 2.46 | 35 | 1.82 | 35 | 1.35 | 35 | 1 | 35 | 0.74 | 32.4 | 630 | 70
RTLO-16610B | 1650 | 14.93 |  | 12.93 | 9.58 |  |  |  |  | 11.06 | 35 | 8.2 | 35 | 6.06 | 35 | 4.49 | 35 | 3.32 | 35 | 2.46 | 35 | 1.82 | 35 | 1.35 | 35 | 1 | 35 | 0.74 | 32.4 | 630 | 70
RTLO-17610B | 1750 | 14.93 |  | 12.93 | 9.58 |  |  |  |  | 11.06 | 35 | 8.2 | 35 | 6.06 | 35 | 4.49 | 35 | 3.32 | 35 | 2.46 | 35 | 1.82 | 35 | 1.35 | 35 | 1 | 35 | 0.74 | 32.4 | 630 | 70
RTLO-18610B | 1850 | 14.93 |  | 12.93 | 9.58 |  |  |  |  | 11.06 | 35 | 8.2 | 35 | 6.06 | 35 | 4.49 | 35 | 3.32 | 35 | 2.46 | 35 | 1.82 | 35 | 1.35 | 35 | 1 | 35 | 0.74 | 32.4 | 630 | 70
RTLO-11610B-T2 | 1150 | 14.93 |  | 12.93 | 9.58 |  |  |  |  | 11.06 | 35 | 8.2 | 35 | 6.06 | 35 | 4.49 | 35 | 3.32 | 35 | 2.46 | 35 | 1.82 | 35 | 1.35 | 35 | 1 | 35 | 0.74 | 32.1 | 625 | 70
RTLO-12610B-T2 | 1250 | 14.93 |  | 12.93 | 9.58 |  |  |  |  | 11.06 | 35 | 8.2 | 35 | 6.06 | 35 | 4.49 | 35 | 3.32 | 35 | 2.46 | 35 | 1.82 | 35 | 1.35 | 35 | 1 | 35 | 0.74 | 32.1 | 625 | 70
RTLO-13610B-T2 | 1350 | 14.93 |  | 12.93 | 9.58 |  |  |  |  | 11.06 | 35 | 8.2 | 35 | 6.06 | 35 | 4.49 | 35 | 3.32 | 35 | 2.46 | 35 | 1.82 | 35 | 1.35 | 35 | 1 | 35 | 0.74 | 32.1 | 625 | 70
RTLO-14610B-T2 | 1450 | 14.93 |  | 12.93 | 9.58 |  |  |  |  | 11.06 | 35 | 8.2 | 35 | 6.06 | 35 | 4.49 | 35 | 3.32 | 35 | 2.46 | 35 | 1.82 | 35 | 1.35 | 35 | 1 | 35 | 0.74 | 32.4 | 630 | 70
RTLO-15610B-T2 | 1550 | 14.93 |  | 12.93 | 9.58 |  |  |  |  | 11.06 | 35 | 8.2 | 35 | 6.06 | 35 | 4.49 | 35 | 3.32 | 35 | 2.46 | 35 | 1.82 | 35 | 1.35 | 35 | 1 | 35 | 0.74 | 32.4 | 630 | 70
RTLO-16610B-T2 | 1650 | 14.93 |  | 12.93 | 9.58 |  |  |  |  | 11.06 | 35 | 8.2 | 35 | 6.06 | 35 | 4.49 | 35 | 3.32 | 35 | 2.46 | 35 | 1.82 | 35 | 1.35 | 35 | 1 | 35 | 0.74 | 32.4 | 630 | 70
RTLO-17610B-T2 | 1750 | 14.93 |  | 12.93 | 9.58 |  |  |  |  | 11.06 | 35 | 8.2 | 35 | 6.06 | 35 | 4.49 | 35 | 3.32 | 35 | 2.46 | 35 | 1.82 | 35 | 1.35 | 35 | 1 | 35 | 0.74 | 32.4 | 630 | 70
RTLO-18610B-T2 | 1850 | 14.93 |  | 12.93 | 9.58 |  |  |  |  | 11.06 | 35 | 8.2 | 35 | 6.06 | 35 | 4.49 | 35 | 3.32 | 35 | 2.46 | 35 | 1.82 | 35 | 1.35 | 35 | 1 | 35 | 0.74 | 32.4 | 630 | 70
RTLOF-11610B | 1150 | 14.93 |  | 12.93 | 9.58 |  |  |  |  | 11.06 | 35 | 8.2 | 35 | 6.06 | 35 | 4.49 | 35 | 3.32 | 35 | 2.46 | 35 | 1.82 | 35 | 1.35 | 35 | 1 | 35 | 0.74 | 32.1 | 625 | 70
RTLOF-12610B | 1250 | 14.93 |  | 12.93 | 9.58 |  |  |  |  | 11.06 | 35 | 8.2 | 35 | 6.06 | 35 | 4.49 | 35 | 3.32 | 35 | 2.46 | 35 | 1.82 | 35 | 1.35 | 35 | 1 | 35 | 0.74 | 32.1 | 625 | 70
RTLOF-13610B | 1350 | 14.93 |  | 12.93 | 9.58 |  |  |  |  | 11.06 | 35 | 8.2 | 35 | 6.06 | 35 | 4.49 | 35 | 3.32 | 35 | 2.46 | 35 | 1.82 | 35 | 1.35 | 35 | 1 | 35 | 0.74 | 32.1 | 625 | 70
RTLOF-14610B | 1450 | 14.93 |  | 12.93 | 9.58 |  |  |  |  | 11.06 | 35 | 8.2 | 35 | 6.06 | 35 | 4.49 | 35 | 3.32 | 35 | 2.46 | 35 | 1.82 | 35 | 1.35 | 35 | 1 | 35 | 0.74 | 32.4 | 630 | 70
RTLOF-15610B | 1550 | 14.93 |  | 12.93 | 9.58 |  |  |  |  | 11.06 | 35 | 8.2 | 35 | 6.06 | 35 | 4.49 | 35 | 3.32 | 35 | 2.46 | 35 | 1.82 | 35 | 1.35 | 35 | 1 | 35 | 0.74 | 32.4 | 630 | 70
RTLOF-16610B | 1650 | 14.93 |  | 12.93 | 9.58 |  |  |  |  | 11.06 | 35 | 8.2 | 35 | 6.06 | 35 | 4.49 | 35 | 3.32 | 35 | 2.46 | 35 | 1.82 | 35 | 1.35 | 35 | 1 | 35 | 0.74 | 32.4 | 630 | 70
RTLOF-17610B | 1750 | 14.93 |  | 12.93 | 9.58 |  |  |  |  | 11.06 | 35 | 8.2 | 35 | 6.06 | 35 | 4.49 | 35 | 3.32 | 35 | 2.46 | 35 | 1.82 | 35 | 1.35 | 35 | 1 | 35 | 0.74 | 32.4 | 630 | 70
RTLOF-18610B | 1850 | 14.93 |  | 12.93 | 9.58 |  |  |  |  | 11.06 | 35 | 8.2 | 35 | 6.06 | 35 | 4.49 | 35 | 3.32 | 35 | 2.46 | 35 | 1.82 | 35 | 1.35 | 35 | 1 | 35 | 0.74 | 32.4 | 630 | 70
RTLOF-11610B-T2 | 1150 | 14.93 |  | 12.93 | 9.58 |  |  |  |  | 11.06 | 35 | 8.2 | 35 | 6.06 | 35 | 4.49 | 35 | 3.32 | 35 | 2.46 | 35 | 1.82 | 35 | 1.35 | 35 | 1 | 35 | 0.74 | 32.1 | 625 | 70
RTLOF-12610B-T2 | 1250 | 14.93 |  | 12.93 | 9.58 |  |  |  |  | 11.06 | 35 | 8.2 | 35 | 6.06 | 35 | 4.49 | 35 | 3.32 | 35 | 2.46 | 35 | 1.82 | 35 | 1.35 | 35 | 1 | 35 | 0.74 | 32.1 | 625 | 70
RTLOF-13610B-T2 | 1350 | 14.93 |  | 12.93 | 9.58 |  |  |  |  | 11.06 | 35 | 8.2 | 35 | 6.06 | 35 | 4.49 | 35 | 3.32 | 35 | 2.46 | 35 | 1.82 | 35 | 1.35 | 35 | 1 | 35 | 0.74 | 32.1 | 625 | 70
RTLOF-14610B-T2 | 1450 | 14.93 |  | 12.93 | 9.58 |  |  |  |  | 11.06 | 35 | 8.2 | 35 | 6.06 | 35 | 4.49 | 35 | 3.32 | 35 | 2.46 | 35 | 1.82 | 35 | 1.35 | 35 | 1 | 35 | 0.74 | 32.4 | 630 | 70
RTLOF-15610B-T2 | 1550 | 14.93 |  | 12.93 | 9.58 |  |  |  |  | 11.06 | 35 | 8.2 | 35 | 6.06 | 35 | 4.49 | 35 | 3.32 | 35 | 2.46 | 35 | 1.82 | 35 | 1.35 | 35 | 1 | 35 | 0.74 | 32.4 | 630 | 70
RTLOF-16610B-T2 | 1650 | 14.93 |  | 12.93 | 9.58 |  |  |  |  | 11.06 | 35 | 8.2 | 35 | 6.06 | 35 | 4.49 | 35 | 3.32 | 35 | 2.46 | 35 | 1.82 | 35 | 1.35 | 35 | 1 | 35 | 0.74 | 32.4 | 630 | 70
RTLOF-17610B-T2 | 1750 | 14.93 |  | 12.93 | 9.58 |  |  |  |  | 11.06 | 35 | 8.2 | 35 | 6.06 | 35 | 4.49 | 35 | 3.32 | 35 | 2.46 | 35 | 1.82 | 35 | 1.35 | 35 | 1 | 35 | 0.74 | 32.4 | 630 | 70

## 11 SPEED
MODEL 11 SPEED | Lbs-Ft. Max TQ. | Over All | LL | L | H | LL | % | L | % | LL | % | 1 | % | 2 | % | 3 | % | 4 | % | 5 | % | 6 | % | 7 | % | 8 | Length Inches | Weight Lbs. | PTO Speed (% Of Engine)
REVERSE
RTO-11709MLL | 1150 | 35.71 | 25.21 | 15.76 | 4.15 | 26.08 | 60 | 16.3 | 37 | 11.85 | 60 | 7.41 | 42 | 5.23 | 38 | 3.79 | 37 | 2.77 | 42 | 1.95 | 42 | 1.38 | 38 | 1 | 37 | 0.73 | 33.6 | 671 | 79
RTO-11909ALL | 1150 | 35.71 | 20.84 | 13.03 | 3.43 | 26.08 | 60 | 16.3 | 37 | 11.85 | 60 | 7.41 | 42 | 5.23 | 38 | 3.79 | 37 | 2.77 | 42 | 1.95 | 42 | 1.38 | 38 | 1 | 37 | 0.73 | 33.1 | 671 | 79
RTO-11909MLL | 1150 | 35.71 | 25.22 | 15.76 | 4.15 | 26.08 | 60 | 16.3 | 37 | 11.85 | 60 | 7.41 | 42 | 5.23 | 38 | 3.79 | 37 | 2.77 | 42 | 1.95 | 42 | 1.38 | 38 | 1 | 37 | 0.73 | 33.1 | 671 | 79
RTO-14709MLL | 1450 | 35.71 | 25.21 | 15.76 | 4.15 | 26.08 | 60 | 16.3 | 37 | 11.85 | 60 | 7.41 | 42 | 5.23 | 38 | 3.79 | 37 | 2.77 | 42 | 1.95 | 42 | 1.38 | 38 | 1 | 37 | 0.73 | 33.6 | 673 | 79
RTO-14909ALL | 1450 | 35.71 | 20.84 | 13.03 | 3.43 | 26.08 | 60 | 16.3 | 37 | 11.85 | 60 | 7.41 | 42 | 5.23 | 38 | 3.79 | 37 | 2.77 | 42 | 1.95 | 42 | 1.38 | 38 | 1 | 37 | 0.73 | 33.1 | 671 | 79
RTO-14909MLL | 1450 | 35.71 | 25.22 | 15.76 | 4.15 | 26.08 | 60 | 16.3 | 37 | 11.85 | 60 | 7.41 | 42 | 5.23 | 38 | 3.79 | 37 | 2.77 | 42 | 1.95 | 42 | 1.38 | 38 | 1 | 37 | 0.73 | 33.1 | 673 | 79
RTO-16909ALL | 1650 | 35.71 | 20.84 | 13.03 | 3.43 | 26.08 | 60 | 16.3 | 37 | 11.85 | 60 | 7.41 | 42 | 5.23 | 38 | 3.79 | 37 | 2.77 | 42 | 1.95 | 42 | 1.38 | 38 | 1 | 37 | 0.73 | 33.1 | 698 | 79
RTOF-11709MLL | 1150 | 35.71 | 25.21 | 15.76 | 4.15 | 26.08 | 60 | 16.3 | 37 | 11.85 | 60 | 7.41 | 42 | 5.23 | 38 | 3.79 | 37 | 2.77 | 42 | 1.95 | 42 | 1.38 | 38 | 1 | 37 | 0.73 | 33.6 | 671 | 79
RTOF-11909ALL | 1150 | 35.71 | 20.84 | 13.03 | 3.43 | 26.08 | 60 | 16.3 | 37 | 11.85 | 60 | 7.41 | 42 | 5.23 | 38 | 3.79 | 37 | 2.77 | 42 | 1.95 | 42 | 1.38 | 38 | 1 | 37 | 0.73 | 33.1 | 671 | 79
RTOF-11909MLL | 1150 | 35.71 | 25.22 | 15.76 | 4.15 | 26.08 | 60 | 16.3 | 37 | 11.85 | 60 | 7.41 | 42 | 5.23 | 38 | 3.79 | 37 | 2.77 | 42 | 1.95 | 42 | 1.38 | 38 | 1 | 37 | 0.73 | 33.1 | 671 | 79
RTOF-14709MLL | 1450 | 35.71 | 25.21 | 15.76 | 4.15 | 26.08 | 60 | 16.3 | 37 | 11.85 | 60 | 7.41 | 42 | 5.23 | 38 | 3.79 | 37 | 2.77 | 42 | 1.95 | 42 | 1.38 | 38 | 1 | 37 | 0.73 | 33.6 | 673 | 79
RTOF-14909ALL | 1450 | 35.71 | 20.84 | 13.03 | 3.43 | 26.08 | 60 | 16.3 | 37 | 11.85 | 60 | 7.41 | 42 | 5.23 | 38 | 3.79 | 37 | 2.77 | 42 | 1.95 | 42 | 1.38 | 38 | 1 | 37 | 0.73 | 33.1 | 671 | 79
RTOF-14909MLL | 1450 | 35.71 | 25.22 | 15.76 | 4.15 | 26.08 | 60 | 16.3 | 37 | 11.85 | 60 | 7.41 | 42 | 5.23 | 38 | 3.79 | 37 | 2.77 | 42 | 1.95 | 42 | 1.38 | 38 | 1 | 37 | 0.73 | 33.1 | 673 | 79
RTOF-16909ALL | 1650 | 35.71 | 20.84 | 13.03 | 3.43 | 26.08 | 60 | 16.3 | 37 | 11.85 | 60 | 7.41 | 42 | 5.23 | 38 | 3.79 | 37 | 2.77 | 42 | 1.95 | 42 | 1.38 | 38 | 1 | 37 | 0.73 | 33.1 | 698 | 79

## 12 &13 SPEED
MODEL 12 SPEED SNAPPER | Lbs-Ft. Max TQ. | OverAll | LL | L | H | LL | % | L | % | 1 | % | 2 | % | 3 | % | 4 | % | 5 | % | 6 | % | 7 | % | 8 | % | Length Inches | Weight Lbs. | PTO Speed (% Of Engine)
Reverse
TS-1312A | 1300 |  | 8.16 | 10.17 | 6.56 |  |  |  |  | 11.19 |  | 8.97 |  | 7.22 |  | 5.84 |  | 4.68 |  | 3.77 |  | 2.99 |  | 2.4 |  | 35.37 | 766
MODEL 13 SPEED | Lbs-Ft. Max TQ. | OverAll | LL | L | H | LL | % | L | % | 1 | % | 2 | % | 3 | % | 4 | % | 5 | % | 6 | % | 7 | % | 8 | % | Length Inches | WT. Lbs. | PTO Speed (% Of Engine)
Reverse
RT-613 | 600 | NA | 19 | 9.12 | 2.77 | H L |  | 18 | 28 | 14.04 | 28 | 19.96 | 27 | 8.64 | 28 | 6.74 | 28 | 4.09 5.26 | 28 28 | 2.62 3.29 | 29 28 | 1.60 2.05 | 29 28 | 1.00 1.24 | 24 | 34.68 | 622 | 73
RT-6613 | 660 | 17.93 | 19.06 | 9.15 | 2.78 | H L |  | 17.93 | 28 | 14.04 | 28 | 10.96 | 27 | 8.61 | 28 | 6.74 | 28 | 4.11 5.26 | 25 28 | 2.61 3.29 | 28 26 | 1.60 2.05 | 28 28 | 1.00 1.25 | 25 | 32.7 | 554 | 72
RT-9513 | 950 |  |  | 13.07 | 3.87 | H L |  | 12.5 |  | 8.35 |  | 6.12 |  | 4.56 |  | 3.38 |  | 2.47 2.86 |  | 1.81 2.10 |  | 1.35 1.56 |  | 1.00 1.16 |  | 34.06 | 660 | 70
RT-11613 | 1150 | 12.56 |  | 13.13 | 3.89 | H L | Splitter 16% | 12.56 | 51 | 8.32 | 35 | 6.18 | 36 | 4.54 | 34 | 3.38 | 18 | 2.46 2.86 | 16 16 | 1.83 2.12 | 17 16 | 1.35 1.56 | 16 16 | 1.00 1.16 | 16 | 32.1 | 652 | 70
RT-12513 | 1250 |  |  | 13.07 | 3.87 | H L |  | 12.5 |  | 8.35 |  | 6.12 |  | 4.56 |  | 3.38 |  | 2.47 2.86 |  | 1.81 2.10 |  | 1.35 1.56 |  | 1.00 1.16 |  | 35.56 | 725 | 70
RT-14613 | 1450 | 12.56 |  | 13.13 | 3.89 | H L | Splitter 16% | 12.56 | 51 | 8.32 | 35 | 6.18 | 36 | 4.54 | 34 | 3.38 | 18 | 2.46 2.86 | 16 16 | 1.83 2.12 | 17 16 | 1.35 1.56 | 16 16 | 1.00 1.16 | 16 | 32.4 | 659 | 70
RT-15613 | 1650 | 12.56 |  | 13.13 | 3.89 | H L | Splitter 16% | 12.56 | 51 | 8.32 | 35 | 6.18 | 36 | 4.54 | 34 | 3.38 | 18 | 2.46 2.86 | 16 16 | 1.83 2.12 | 17 16 | 1.35 1.56 | 16 16 | 1.00 1.16 | 16 | 32.4 | 665 | 70
RTF-9513 | 950 |  |  | 13.07 | 3.87 | H L |  | 12.5 |  | 8.35 |  | 6.12 |  | 4.56 |  | 3.38 |  | 2.47 2.86 |  | 1.81 2.10 |  | 1.35 1.56 |  | 1.00 1.16 |  | 34.06 | 660 | 70
RTF-11613 | 1150 | 12.56 |  | 13.13 | 3.89 | H L | Splitter 16% | 12.56 | 51 | 8.32 | 35 | 6.18 | 36 | 4.54 | 34 | 3.38 | 18 | 2.46 2.86 | 16 16 | 1.83 2.12 | 17 16 | 1.35 1.56 | 16 16 | 1.00 1.16 | 16 | 32.1 | 652 | 70
RTF-12513 | 1250 |  |  | 13.07 | 3.87 | H L |  | 12.5 |  | 8.35 |  | 6.12 |  | 4.56 |  | 3.38 |  | 2.47 2.86 |  | 1.81 2.10 |  | 1.35 1.56 |  | 1.00 1.16 |  | 35.56 | 725 | 70
RTF-14613 | 1450 | 12.56 |  | 13.13 | 3.89 | H L | Splitter 16% | 12.56 | 51 | 8.32 | 35 | 6.18 | 36 | 4.54 | 34 | 3.38 | 18 | 2.46 2.86 | 16 16 | 1.83 2.12 | 17 16 | 1.35 1.56 | 16 16 | 1.00 1.16 | 16 | 32.4 | 659 | 70
RTF-15613 | 1650 | 12.56 |  | 13.13 | 3.89 | H L | Splitter 16% | 12.56 | 51 | 8.32 | 35 | 6.18 | 36 | 4.54 | 34 | 3.38 | 18 | 2.46 2.86 | 16 16 | 1.83 2.12 | 17 16 | 1.35 1.56 | 16 16 | 1.00 1.16 | 16 | 32.4 | 665 | 70
RTO-613 | 600 |  | 15.3 | 7.35 | 2.23 | H L |  | 17.93 |  | 14.04 |  | 10.96 |  | 8.61 |  | 6.74 |  | 4.11 5.26 |  | 2.61 3.29 |  | 1.60 2.05 |  | 1.00 1.25 |  | 34.68 | 622 | 90
RTO-6613 | 660 | 17.93 | 15.28 | 7.34 | 2.23 | H L |  | 14.38 | 28 | 11.26 | 28 | 8.79 | 27 | 6.91 | 28 | 5.41 | 28 | 3.29 4.22 | 25 28 | 2.10 2.64 | 28 26 | 1.28 1.64 | 28 26 | 0.80 1.00 | 26 | 32.7 | 554 | 90
RTO-913 | 835 |  |  | 13.07 | 3.87 | H L | Splitter 15% | 12.5 | 50 | 8.35 | 36 | 6.12 | 34 | 4.56 | 35 | 3.38 | 37 | 2.14 2.47 | 18 15 | 1.57 1.81 | 16 15 | 1.17 1.35 | 17 15 | .87 1.00 | 15 | 32.1 | 710 | 70
RTO-9513 | 950 |  |  | 13.07 | 3.87 | H L |  | 12.5 |  | 8.35 |  | 6.12 |  | 4.56 |  | 3.38 |  | 2.14 2.47 |  | 1.57 1.81 |  | 1.17 1.35 |  | 0.87 1.00 |  | 34.06 | 660 | 70
RTO-11613 | 1150 | 14.4 |  | 13.13 | 3.89 | H L | Splitter 15% | 12.56 | 51 | 8.32 | 35 | 6.18 | 36 | 4.54 | 34 | 3.38 | 37 | 2.15 2.46 | 18 15 | 1.60 1.83 | 19 15 | 1.17 1.35 | 17 15 | .87 1.00 | 15 | 32.1 | 652 | 70
RTO-11813 | 1150 | 14.4 |  | 13.13 | 3.89 | H L |  | 12.56 |  | 8.32 |  | 6.18 |  | 4.54 |  | 3.38 |  | 2.15 2.46 |  | 1.60 1.83 |  | 1.17 1.35 |  | .87 1.00 |  | 32.1 | 652 | 70
RTO-12513 | 1250 |  |  | 13.07 | 3.87 | H L |  | 12.5 |  | 8.35 |  | 6.12 |  | 4.56 |  | 3.38 |  | 2.14 2.47 |  | 1.57 1.81 |  | 1.17 1.35 |  | .87 1.00 |  | 35.56 | 725 | 70
RTO-14613 | 1450 | 14.4 |  | 13.13 | 3.89 | H L | Splitter 15% | 12.56 | 51 | 8.32 | 35 | 6.18 | 36 | 4.54 | 34 | 3.38 | 37 | 2.15 2.46 | 18 15 | 1.60 1.83 | 19 15 | 1.17 1.35 | 17 15 | .87 1.00 | 15 | 32.4 | 659 | 70
RTO-14813 | 1400 | 14.4 |  | 13.13 | 3.89 | H L |  | 12.56 |  | 8.32 |  | 6.18 |  | 4.54 |  | 3.38 |  | 2.15 2.46 |  | 1.60 1.83 |  | 1.17 1.35 |  | .87 1.00 |  | 32.4 | 659 | 70
RTO-15613 | 1650 | 14.4 |  | 13.13 | 3.89 | H L | Splitter 15% | 12.56 | 51 | 8.32 | 35 | 6.18 | 36 | 4.54 | 34 | 3.38 | 37 | 2.15 2.46 | 18 15 | 1.60 1.83 | 19 15 | 1.17 1.35 | 17 15 | .87 1.00 | 15 | 32.4 | 665 | 70
RTO-15813 | 1650 | 12.56 |  | 13.13 | 3.89 | H L |  | 12.56 |  | 8.32 |  | 6.18 |  | 4.54 |  | 3.38 |  | 2.15 2.46 |  | 1.60 1.83 |  | 1.17 1.35 |  | .87 1.00 |  | 32.4 | 665 | 70
RTOF-9513 | 950 |  |  | 13.07 | 3.87 | H L |  | 12.5 |  | 8.35 |  | 6.12 |  | 4.56 |  | 3.38 |  | 2.14 2.47 |  | 1.57 1.81 |  | 1.17 1.35 |  | 0.87 1.00 |  | 34.06 | 660 | 70
RTOF-11613 | 1150 | 14.4 |  | 13.13 | 3.89 | H L | Splitter 15% | 12.56 | 51 | 8.32 | 35 | 6.18 | 36 | 4.54 | 34 | 3.38 | 37 | 2.15 2.46 | 18 15 | 1.60 1.83 | 19 15 | 1.17 1.35 | 17 15 | .87 1.00 | 15 | 32.1 | 652 | 70
RTOF-11813 | 1150 | 14.4 |  | 13.13 | 3.89 | H L |  | 12.56 |  | 8.32 |  | 6.18 |  | 4.54 |  | 3.38 |  | 2.15 2.46 |  | 1.60 1.83 |  | 1.17 1.35 |  | .87 1.00 |  | 32.1 | 652 | 70
RTOF-12513 | 1250 |  |  | 13.07 | 3.87 | H L |  | 12.5 |  | 8.35 |  | 6.12 |  | 4.56 |  | 3.38 |  | 2.14 2.47 |  | 1.57 1.81 |  | 1.17 1.35 |  | .87 1.00 |  | 35.56 | 725 | 70
RTOF-14613 | 1450 | 14.4 |  | 13.13 | 3.89 | H L | Splitter 15% | 12.56 | 51 | 8.32 | 35 | 6.18 | 36 | 4.54 | 34 | 3.38 | 37 | 2.15 2.46 | 18 15 | 1.60 1.83 | 19 15 | 1.17 1.35 | 17 15 | .87 1.00 | 15 | 32.4 | 659 | 70
RTOF-14813 | 1400 | 14.4 |  | 13.13 | 3.89 | H L |  | 12.56 |  | 8.32 |  | 6.18 |  | 4.54 |  | 3.38 |  | 2.15 2.46 |  | 1.60 1.83 |  | 1.17 1.35 |  | .87 1.00 |  | 32.4 | 659 | 70
RTOF-15613 | 1650 | 14.4 |  | 13.13 | 3.89 | H L | Splitter 15% | 12.56 | 51 | 8.32 | 35 | 6.18 | 36 | 4.54 | 34 | 3.38 | 37 | 2.15 2.46 | 18 15 | 1.60 1.83 | 19 15 | 1.17 1.35 | 17 15 | .87 1.00 | 15 | 32.4 | 665 | 70
RTOF-15813 | 1650 | 12.56 |  | 13.13 | 3.89 | H L |  | 12.56 |  | 8.32 |  | 6.18 |  | 4.54 |  | 3.38 |  | 2.15 2.46 |  | 1.60 1.83 |  | 1.17 1.35 |  | .87 1.00 |  | 32.4 | 665 | 70
RTLO-12713A | 1250 | 16.9 |  | 13.22 | 3.5 | H L | Splitter 17% | 12.31 | 42 | 8.64 | 42 | 6.11 | 38 | 4.43 | 37 | 3.23 | 41 | 1.95 2.29 | 21 21 | 1.38 1.62 | 18 18 | 1.00 1.17 | 17 17 | .73 .86 |  | 32.1 | 714 | 79
RTLO-12913A | 1250 | 16.86 |  | 13.22 | 3.5 | H L | Splitter 17% | 12.31 | 42 | 8.64 | 42 | 6.11 | 38 | 4.43 | 37 | 3.23 | 41 | 1.95 2.29 | 21 21 | 1.38 1.62 | 18 18 | 1.00 1.17 | 17 | .73 .86 |  | 33.1 | 714 | 79
RTLO-14613B | 1400 | 17.4 |  | 14.71 | 3.89 | H L | Splitter 18% | 14.71 | 44 | 10.2 | 39 | 7.34 | 40 | 5.26 | 39 | 3.78 | 4 | 2.28 2.70 | 18 18 | 1.64 1.94 | 18 18 | 1.18 1.39 | 18 18 | .85 1.00 | 18 | 32.4 | 748 | 70
RTLO-14713A | 1450 | 16.9 |  | 13.22 | 3.5 | H L | Splitter 17% | 12.31 | 42 | 8.64 | 42 | 6.11 | 38 | 4.43 | 37 | 3.23 | 41 | 1.95 2.29 | 21 21 | 1.38 1.62 | 18 18 | 1.00 1.17 | 17 17 | .73 .86 |  | 32.1 | 714 | 79
RTLO-14913A | 1450 | 16.86 |  | 13.22 | 3.5 | H L | Splitter 17% | 12.31 | 42 | 8.64 | 42 | 6.11 | 38 | 4.43 | 37 | 3.23 | 41 | 1.95 2.29 | 21 21 | 1.38 1.62 | 18 18 | 1.00 1.17 | 17 17 | .73 .86 |  | 33.1 | 714 | 79
RTLO-16713A | 1650 | 16.9 |  | 13.22 | 3.5 | H L | Splitter 17% | 12.31 | 42 | 8.64 | 42 | 6.11 | 38 | 4.43 | 37 | 3.23 | 41 | 1.95 2.29 | 21 21 | 1.38 1.62 | 18 18 | 1.00 1.17 | 17 17 | .73 .86 |  | 32.1 | 716 | 79
RTLO-16913A | 1650 | 16.86 |  | 13.22 | 3.5 | H L | Splitter 17% | 12.31 | 42 | 8.64 | 42 | 6.11 | 38 | 4.43 | 37 | 3.23 | 41 | 1.95 2.29 | 21 21 | 1.38 1.62 | 18 18 | 1.00 1.17 | 17 17 | .73 .86 |  | 33.1 | 716 | 79
RTLO-18913A | 1850 | 16.86 |  | 13.22 | 3.5 | H L | Splitter 17% | 12.31 | 42 | 8.64 | 42 | 6.11 | 38 | 4.43 | 37 | 3.23 | 41 | 1.95 2.29 | 21 21 | 1.38 1.62 | 18 18 | 1.00 1.17 | 17 17 | .73 .86 |  | 33.1 | 716 | 79
RTLO-20913A | 2050 | 16.86 |  | 13.22 | 3.5 | H L | Splitter 17% | 12.31 | 42 | 8.64 | 42 | 6.11 | 38 | 4.43 | 37 | 3.23 | 41 | 1.95 2.29 | 21 21 | 1.38 1.62 | 18 18 | 1.00 1.17 | 17 17 | .73 .86 |  | 33.1 | 716 | 79
RTLO-14913A-T2 | 1450 | 16.9 |  | 13.22 | 3.5 | H L | Splitter 17% | 12.31 | 42 | 8.64 | 42 | 6.11 | 38 | 4.43 | 37 | 3.23 | 41 | 1.95 2.29 | 21 21 | 1.38 1.62 | 18 18 | 1.00 1.17 | 17 17 | .73 .86 |  | 33.1 | 714 | 79
RTLO-16913A-T2 | 1650 | 16.9 |  | 13.22 | 3.5 | H L | Splitter 17% | 12.31 | 42 | 8.64 | 42 | 6.11 | 38 | 4.43 | 37 | 3.23 | 41 | 1.95 2.29 | 21 21 | 1.38 1.62 | 18 18 | 1.00 1.17 | 17 17 | .73 .86 |  | 33.1 | 716 | 79
RTLO-18913A-T2 | 1850 | 16.9 |  | 13.22 | 3.5 | H L | Splitter 17% | 12.31 | 42 | 8.64 | 42 | 6.11 | 38 | 4.43 | 37 | 3.23 | 41 | 1.95 2.29 | 21 21 | 1.38 1.62 | 18 18 | 1.00 1.17 | 17 17 | .73 .86 |  | 33.1 | 716 | 79
RTLOF-12713A | 1250 | 16.9 |  | 13.22 | 3.5 | H L | Splitter 17% | 12.31 | 42 | 8.64 | 42 | 6.11 | 38 | 4.43 | 37 | 3.23 | 41 | 1.95 2.29 | 21 21 | 1.38 1.62 | 18 18 | 1.00 1.17 | 17 17 | .73 .86 |  | 32.1 | 714 | 79
RTLOF-12913A | 1250 | 16.86 |  | 13.22 | 3.5 | H L | Splitter 17% | 12.31 | 42 | 8.64 | 42 | 6.11 | 38 | 4.43 | 37 | 3.23 | 41 | 1.95 2.29 | 21 21 | 1.38 1.62 | 18 18 | 1.00 1.17 | 17 | .73 .86 |  | 33.1 | 714 | 79
RTLOF-14613B | 1400 | 17.4 |  | 14.71 | 3.89 | H L | Splitter 18% | 14.71 | 44 | 10.2 | 39 | 7.34 | 40 | 5.26 | 39 | 3.78 | 4 | 2.28 2.70 | 18 18 | 1.64 1.94 | 18 18 | 1.18 1.39 | 18 18 | .85 1.00 | 18 | 32.4 | 748 | 70
RTLOF-14713A | 1450 | 16.9 |  | 13.22 | 3.5 | H L | Splitter 17% | 12.31 | 42 | 8.64 | 42 | 6.11 | 38 | 4.43 | 37 | 3.23 | 41 | 1.95 2.29 | 21 21 | 1.38 1.62 | 18 18 | 1.00 1.17 | 17 17 | .73 .86 |  | 32.1 | 714 | 79
RTLOF-14913A | 1450 | 16.86 |  | 13.22 | 3.5 | H L | Splitter 17% | 12.31 | 42 | 8.64 | 42 | 6.11 | 38 | 4.43 | 37 | 3.23 | 41 | 1.95 2.29 | 21 21 | 1.38 1.62 | 18 18 | 1.00 1.17 | 17 17 | .73 .86 |  | 33.1 | 714 | 79
RTLOF-16713A | 1650 | 16.9 |  | 13.22 | 3.5 | H L | Splitter 17% | 12.31 | 42 | 8.64 | 42 | 6.11 | 38 | 4.43 | 37 | 3.23 | 41 | 1.95 2.29 | 21 21 | 1.38 1.62 | 18 18 | 1.00 1.17 | 17 17 | .73 .86 |  | 32.1 | 716 | 79
RTLOF-16913A | 1650 | 16.86 |  | 13.22 | 3.5 | H L | Splitter 17% | 12.31 | 42 | 8.64 | 42 | 6.11 | 38 | 4.43 | 37 | 3.23 | 41 | 1.95 2.29 | 21 21 | 1.38 1.62 | 18 18 | 1.00 1.17 | 17 17 | .73 .86 |  | 33.1 | 716 | 79
RTLOF-18913A | 1850 | 16.86 |  | 13.22 | 3.5 | H L | Splitter 17% | 12.31 | 42 | 8.64 | 42 | 6.11 | 38 | 4.43 | 37 | 3.23 | 41 | 1.95 2.29 | 21 21 | 1.38 1.62 | 18 18 | 1.00 1.17 | 17 17 | .73 .86 |  | 33.1 | 716 | 79
RTLOF-20913A | 2050 | 16.86 |  | 13.22 | 3.5 | H L | Splitter 17% | 12.31 | 42 | 8.64 | 42 | 6.11 | 38 | 4.43 | 37 | 3.23 | 41 | 1.95 2.29 | 21 21 | 1.38 1.62 | 18 18 | 1.00 1.17 | 17 17 | .73 .86 |  | 33.1 | 716 | 79
RTLOF-16713A-T2 | 1650 | 16.9 |  | 13.22 | 3.5 | H L | Splitter 17% | 12.31 | 42 | 8.64 | 42 | 6.11 | 38 | 4.43 | 37 | 3.23 | 41 | 1.95 2.29 | 21 21 | 1.38 1.62 | 18 18 | 1.00 1.17 | 17 17 | .73 .86 |  | 32.1 | 716 | 79
RTLOF-16913A-T2 | 1650 | 16.9 |  | 13.22 | 3.5 | H L | Splitter 17% | 12.31 | 42 | 8.64 | 42 | 6.11 | 38 | 4.43 | 37 | 3.23 | 41 | 1.95 2.29 | 21 21 | 1.38 1.62 | 18 18 | 1.00 1.17 | 17 17 | .73 .86 |  | 33.1 | 716 | 79
RTLOF-18913A-T2 | 1850 | 16.9 |  | 13.22 | 3.5 | H L | Splitter 17% | 12.31 | 42 | 8.64 | 42 | 6.11 | 38 | 4.43 | 37 | 3.23 | 41 | 1.95 2.29 | 21 21 | 1.38 1.62 | 18 18 | 1.00 1.17 | 17 17 | .73 .86 |  | 33.1 | 716 | 79
RTOO-9513 | 950 |  |  | 13.07 | 3.87 | H L |  | 12.1 |  | 7.28 |  | 5.1 |  | 3.69 |  | 2.7 |  | 1.66 1.97 |  | 1.16 1.38 |  | 1.84 1.00 |  | .62 .73 |  | 34.06 | 660 | 79
RTOO-11613 | 1150 | 19.52 |  | 12.68 | 3.43 | H L | Splitter 18% | 12.13 | 68 | 7.21 | 42 | 5.09 | 38 | 3.69 | 37 | 2.7 | 88 | 1.66 1.95 | 20 18 | 1.17 1.38 | 17 18 | .85 1.00 | 17 18 | .62 .73 | 18 | 32.1 | 652 | 79
RTOO-14613 | 1450 | 19.52 |  | 12.68 | 3.43 | H L | Splitter 18% | 12.13 | 68 | 7.21 | 42 | 5.09 | 38 | 3.69 | 37 | 2.7 | 88 | 1.66 1.95 | 20 18 | 1.17 1.38 | 17 18 | .85 1.00 | 17 18 | .62 .73 | 18 | 32.4 | 659 | 79
RTOOF-9513 | 728 |  |  | 12.66 | 3.43 | H L | Splitter 19% | 12.1 | 66 | 7.28 | 43 | 5.1 | 38 | 3.69 | 37 | 2.7 | 37 | 1.66 1.97 | 19 19 | 1.16 1.38 | 16 19 | .84 1.00 | 15 19 | .62 .73 | 19 | 32.1 | 660 | 70
RTOOF-11613 | 1150 | 19.52 |  | 12.68 | 3.43 | H L | Splitter 18% | 12.13 | 68 | 7.21 | 42 | 5.09 | 38 | 3.69 | 37 | 2.7 | 88 | 1.66 1.95 | 20 18 | 1.17 1.38 | 17 18 | .85 1.00 | 17 18 | .62 .73 | 18 | 32.1 | 652 | 79
RTOOF-14613 | 1450 | 19.52 |  | 12.68 | 3.43 | H L | Splitter 18% | 12.13 | 68 | 7.21 | 42 | 5.09 | 38 | 3.69 | 37 | 2.7 | 88 | 1.66 1.95 | 20 18 | 1.17 1.38 | 17 18 | .85 1.00 | 17 18 | .62 .73 | 18 | 32.4 | 659 | 79

## 15 SPEED
MODEL 15 SPEED | Lbs-Ft. Max TQ. | OverAll | LL | L | H | NOTES | 1 | % | 2 | % | 3 | % | 4 | % | 5 | % | 6 | % | 7 | % | 8 | % | 9 | % | 10 | Length Inches | Weight Lbs. | PTO Speed (% Of Engine)
REVERSE
RT-915 | 950 | NA | 13.19 | 8.83 | 2.73 | Deep Reduction | 8.14 12.16 | 28 | 6.38 9.53 | 26 | 5.05 7.54 | 26 | 4.00 5.97 | 24 | 3.24 4.84 | 29 | 2.51 | 28 | 1.97 | 26 | 1.56 | 26 | 1.24 | 24 | 1.00 | 32.1 | 770 | 70
RT-11715 | 1150 | 15.4 | 15.21 | 9.84 | 2.76 | Deep Reduction | 9.96 15.40 | 31 | 7.63 11.80 | 29 | 5.90 9.11 | 30 | 4.54 7.02 | 27 | 3.57 5.52 | 28 | 2.79 | 31 | 2.14 | 29 | 1.65 | 30 | 1.27 | 27 | 1.00 | 32.1 | 681 | 70
RT-12515 | 1250 |  | 13.87 | 9.71 | 2.74 | Deep Reduction | 9.71 13.87 |  | 7.49 10.70 |  | 5.83 8.34 |  | 4.50 6.43 |  | 3.55 5.07 |  | 2.74 |  | 2.11 |  | 1.65 |  | 1.27 |  | 1.00 | 36.51 | 770 | 89
RT-11615 | 1150 |  | 14.69 | 9.84 | 2.76 | Deep Reduction | 9.96 14.88 | 30 | 7.63 11.40 | 29 | 5.90 8.81 | 30 | 4.54 6.78 | 27 | 3.57 5.33 | 28 | 2.79 | 30 | 2.14 | 30 | 1.65 | 30 | 1.27 | 27 | 1.00 | 32.1 | 648 | 70
RT-14615 | 1450 |  | 15.33 | 9.84 | 2.76 | Deep Reduction | 9.96 15.52 | 30 | 7.63 11.89 | 29 | 5.90 9.19 | 30 | 4.54 7.08 |  | 3.57 5.56 |  | 2.79 |  | 2.14 |  | 1.65 |  | 1.27 |  | 1.00 | 33.6 | 703 | 70
RT-14715 | 1450 | 15.4 | 15.21 | 9.84 | 2.76 | Deep Reduction | 9.96 15.40 | 31 | 7.63 11.80 | 29 | 5.90 9.11 | 30 | 4.54 7.02 | 27 | 3.57 5.52 | 28 | 2.79 | 31 | 2.14 | 29 | 1.65 | 30 | 1.27 | 27 | 1.00 | 33.6 | 696 | 70
RT-14915 | 1450 | 16.94 | 16.72 | 9.84 | 2.76 | Deep Reduction | 9.96 16.94 | 31 | 7.68 16.94 | 29 | 5.90 10.03 | 30 | 4.54 7.73 | 27 | 3.57 6.07 | 28 | 2.79 | 31 | 2.14 | 29 | 1.65 | 30 | 1.27 | 27 | 1 | 33.1 | 696 | 70
RT-15615 | 1550 |  | 15.33 | 9.84 | 2.76 | Deep Reduction | 9.96 15.52 | 30 | 7.63 11.89 | 29 | 5.90 9.19 | 30 | 4.54 7.08 | 27 | 3.57 5.56 | 28 | 2.79 | 30 | 2.14 | 30 | 1.65 | 30 | 1.27 | 27 | 1.00 | 33.6 | 703 | 70
RT-15715 | 1550 | 15.4 | 15.21 | 9.84 | 2.76 | Deep Reduction | 9.96 15.40 | 31 | 7.63 11.80 | 29 | 5.90 9.11 | 30 | 4.54 7.02 | 27 | 3.57 5.52 | 28 | 2.79 | 31 | 2.14 | 29 | 1.65 | 30 | 1.27 | 27 | 1.00 | 33.6 | 696 | 70
RTF-915 | 950 | NA | 13.19 | 8.83 | 2.73 | Deep Reduction | 8.14 12.17 | 29 | 6.38 9.54 | 27 | 5.05 7.55 | 27 | 4.00 5.98 | 25 | 3.24 4.85 | 30 | 2.51 | 29 | 1.97 | 27 | 1.56 | 27 | 1.24 | 25 | 1.00 | 33.1 | 770 | 70
RTF-11615 | 1150 |  | 14.69 | 9.84 | 2.76 | Deep Reduction | 9.96 14.88 |  | 7.63 11.40 |  | 5.90 8.81 |  | 4.54 6.78 |  | 3.57 5.33 |  | 2.79 |  | 2.14 |  | 1.65 |  | 1.27 |  | 1.00 | 32.1 | 648 | 70
RTF-14615 | 1450 |  | 15.33 | 9.84 | 2.76 | Deep Reduction | 9.96 15.52 |  | 7.63 11.89 |  | 5.90 9.19 |  | 4.54 7.08 |  | 3.57 5.56 |  | 2.79 |  | 2.14 |  | 1.65 |  | 1.27 |  | 1.00 | 33.6 | 703 | 70
RTF-14715 | 1450 | 15.4 | 15.21 | 9.84 | 2.76 | Deep Reduction | 9.96 15.40 | 31 | 7.63 11.80 | 29 | 5.90 9.11 | 30 | 4.54 7.02 | 27 | 3.57 5.52 | 28 | 2.79 | 31 | 2.14 | 29 | 1.65 | 30 | 1.27 | 27 | 1.00 | 33.6 | 696 | 70
RTF-14915 | 1450 | 16.94 | 16.72 | 9.84 | 2.76 | Deep Reduction | 9.96 16.94 | 31 | 7.68 16.94 | 29 | 5.90 10.03 | 30 | 4.54 7.73 | 27 | 3.57 6.07 | 28 | 2.79 | 31 | 2.14 | 29 | 1.65 | 30 | 1.27 | 27 | 1 | 33.1 | 696 | 70
RTF-15615 | 1550 |  | 15.33 | 9.84 | 2.76 | Deep Reduction | 9.96 15.52 |  | 7.63 11.89 |  | 5.90 9.19 |  | 4.54 7.08 |  | 3.57 5.56 |  | 2.79 |  | 2.14 |  | 1.65 |  | 1.27 |  | 1.00 | 33.6 | 703 | 70
RTO-915 | 950 | NA | 10.67 | 7.15 | 2.21 | Deep Reduction | 6.59 9.84 | 28 | 5.16 7.71 | 26 | 4.08 6.10 | 26 | 3.24 4.84 | 24 | 2.62 3.91 | 29 | 2.04 | 28 | 1.59 | 26 | 1.26 | 26 | 1.00 | 24 | .81 | 32.1 | 770 | 87
RTO-11615 | 1150 |  | 11.54 | 7.73 | 2.16 | Deep Reduction | 7.83 11.69 | 30 | 6.00 8.96 | 30 | 4.63 6.92 | 30 | 3.57 5.33 | 27 | 2.80 4.19 | 28 | 219 | 30 | 1.68 | 24 | 1.30 | 30 | 1.00 | 28 | 0.78 | 32.1 | 648 | 89
RTO-11715 | 1150 | 15.4 | 11.95 | 7.73 | 2.17 | Deep Reduction | 7.83 11.69 | 31 | 6.00 8.96 | 29 | 4.63 6.92 | 30 | 3.57 5.52 | 27 | 2.81 4.34 | 28 | 2.19 | 31 | 1.68 | 29 | 1.30 | 30 | 1.00 | 27 | 0.79 | 32.1 | 681 | 89
RTO-12515 | 1250 |  | 10.93 | 7.65 | 2.16 | Deep Reduction | 7.65 10.93 |  | 5.90 8.43 |  | 4.59 6.56 |  | 3.55 5.07 |  | 2.79 3.99 |  | 2.16 |  | 1.66 |  | 1.30 |  | 1.00 |  | 0.79 | 36.51 | 770
RTO-14615 | 1450 |  | 12.04 | 7.73 | 2.16 | Deep Reduction | 7.83 12.20 | 30 | 6.00 9.35 | 30 | 4.63 7.22 | 30 | 3.57 5.56 | 28 | 2.80 4.37 | 28 | 2.19 | 30 | 1.68 | 29 | 1.30 | 30 | 1.00 | 28 | .78 | 33.6 | 703 | 89
RTO-14715 | 1450 | 15.4 | 11.95 | 7.73 | 2.17 | Deep Reduction | 7.83 12.10 | 31 | 6.00 9.27 | 29 | 4.63 7.16 | 30 | 3.57 5.52 | 27 | 2.81 4.43 | 28 | 2.19 | 31 | 1.68 | 29 | 1.30 | 30 | 1.00 | 27 | .79 | 33.6 | 696 | 89
RTO-14915 | 1450 | 16.94 | 13.14 | 7.73 | 2.17 | Deep Reduction | 7.83 13.31 | 31 | 6.00 10.20 | 29 | 4.63 7.88 | 30 | 3.57 6.07 | 27 | 2.81 4.77 | 28 | 2.19 | 31 | 1.68 | 29 | 1.3 | 30 | 1 | 27 | 0.79 | 33.1 | 696 | 89
RTO-15615 | 1550 |  | 12.04 | 7.73 | 2.16 | Deep Reduction | 7.83 12.20 | 30 | 6.00 9.35 | 30 | 4.63 7.22 | 30 | 3.57 5.56 | 28 | 2.80 4.37 | 28 | 2.19 | 30 | 1.68 | 29 | 1.30 | 30 | 1.00 | 28 | .78 | 33.6 | 703 | 89
RTO-15715 | 1550 | 15.4 | 11.95 | 7.73 | 2.17 | Deep Reduction | 7.83 12.10 | 31 | 6.00 9.27 | 29 | 4.63 7.16 | 30 | 3.57 5.52 | 27 | 2.81 4.43 | 28 | 2.19 | 31 | 1.68 | 29 | 1.30 | 30 | 1.00 | 27 | .79 | 33.6 | 696 | 89
RTO-16915 | 1650 | 16.94 | 13.14 | 7.73 | 2.17 | Deep Reduction | 7.83 13.31 | 31 | 6.00 10.20 | 29 | 4.63 7.88 | 30 | 3.57 6.07 | 27 | 2.81 4.77 | 28 | 2.19 | 31 | 1.68 | 29 | 1.3 | 30 | 1 | 27 | 0.79 | 33.1 | 696 | 89
RTOF-915 | 950 | NA | 10.67 | 7.15 | 2.21 | Deep Reduction | 6.59 9.84 | 28 | 5.16 7.71 | 26 | 4.08 6.10 | 26 | 3.24 4.84 | 24 | 2.62 3.91 | 29 | 2.04 | 28 | 1.59 | 26 | 1.26 | 26 | 1.00 | 24 | .81 | 32.1 | 770 | 87
RTOF-11615 | 1150 |  | 11.54 | 7.73 | 2.16 | Deep Reduction | 7.83 11.69 |  | 6.00 8.96 |  | 4.63 6.92 |  | 3.57 5.33 |  | 2.80 4.19 |  | 219 |  | 1.68 |  | 1.30 |  | 1.00 |  | 0.78 | 32.1 | 648 | 89
RTOF-12515 | 1250 |  | 10.93 | 7.65 | 2.16 | Deep Reduction | 7.65 10.93 |  | 5.90 8.43 |  | 4.59 6.56 |  | 3.55 5.07 |  | 2.79 3.99 |  | 2.16 |  | 1.66 |  | 1.30 |  | 1.00 |  | 0.79 | 36.51 | 770
RTOF-14615 | 1450 |  | 12.04 | 7.73 | 2.16 | Deep Reduction | 7.83 12.20 |  | 6.00 9.35 |  | 4.63 7.22 |  | 3.57 5.56 |  | 2.80 4.37 |  | 2.19 |  | 1.68 |  | 1.30 |  | 1.00 |  | .78 | 33.6 | 703 | 89
RTOF-14915 | 1450 | 16.94 | 13.14 | 7.73 | 2.17 | Deep Reduction | 7.83 13.31 | 31 | 6.00 10.20 | 29 | 4.63 7.88 | 30 | 3.57 6.07 | 27 | 2.81 4.77 | 28 | 2.19 | 31 | 1.68 | 29 | 1.3 | 30 | 1 | 27 | 0.79 | 33.1 | 696 | 89
RTOF-15615 | 1550 |  | 12.04 | 7.73 | 2.16 | Deep Reduction | 7.83 12.20 |  | 6.00 9.35 |  | 4.63 7.22 |  | 3.57 5.56 |  | 2.80 4.37 |  | 2.19 |  | 1.68 |  | 1.30 |  | 1.00 |  | .78 | 33.6 | 703 | 89
RTOF-16915 | 1650 | 16.94 | 13.14 | 7.73 | 2.17 | Deep Reduction | 7.83 13.31 | 31 | 6.00 10.20 | 29 | 4.63 7.88 | 30 | 3.57 6.07 | 27 | 2.81 4.77 | 28 | 2.19 | 31 | 1.68 | 29 | 1.3 | 30 | 1 | 27 | 0.79 | 33.1 | 696 | 89
RTX-11615 | 1150 |  | 11.54 | 7.73 | 2.16 | Deep Reduction | 7.83 11.69 |  | 6.00 8.96 |  | 4.63 6.92 |  | 3.57 5.33 |  | 2.80 4.19 |  | 219 |  | 1.68 |  | 1.30 |  | 1.00 |  | 0.78 | 32.1 | 648 | 89
RTX-14615 | 1450 |  | 12.04 | 7.73 | 2.16 | Deep Reduction | 7.83 12.20 |  | 6.00 9.35 |  | 4.63 7.22 |  | 3.57 5.56 |  | 2.80 4.37 |  | 2.19 |  | 1.68 |  | 1.30 |  | 1.00 |  | .78 | 33.6 | 703 | 89
RTO-14715 | 1450 | 15.4 | 11.95 | 7.73 | 2.17 | Deep Reduction | 7.83 12.10 | 31 | 6.00 9.27 | 29 | 4.63 7.16 | 30 | 3.57 5.52 | 27 | 2.81 4.43 | 28 | 2.19 | 31 | 1.68 | 29 | 1.30 | 30 | 1.00 | 27 | .79 | 33.6 | 696 | 89
RTX-15615 | 1550 |  | 12.04 | 7.73 | 2.16 | Deep Reduction | 7.83 12.20 |  | 6.00 9.35 |  | 4.63 7.22 |  | 3.57 5.56 |  | 2.80 4.37 |  | 2.19 |  | 1.68 |  | 1.30 |  | 1.00 |  | .78 | 33.6 | 703 | 89
RTX-15715 | 1550 | 15.4 | 15.21 | 9.84 | 2.76 | Deep Reduction | 9.96 15.40 | 31 | 7.63 11.80 | 29 | 5.90 9.11 | 30 | 4.54 7.02 | 27 | 3.57 5.52 | 28 | 2.79 | 31 | 2.14 | 29 | 1.65 | 30 | 1.27 | 27 | 1.00 | 33.6 | 696 | 70
RTXF-14615 | 1450 |  | 12.04 | 7.73 | 2.16 | Deep Reduction | 7.83 12.20 |  | 6.00 9.35 |  | 4.63 7.22 |  | 3.57 5.56 |  | 2.80 4.37 |  | 2.19 |  | 1.68 |  | 1.30 |  | 1.00 |  | .78 | 33.6 | 703 | 89
RTO-14715 | 1450 | 15.4 | 11.95 | 7.73 | 2.17 | Deep Reduction | 7.83 12.10 | 31 | 6.00 9.27 | 29 | 4.63 7.16 | 30 | 3.57 5.52 | 27 | 2.81 4.43 | 28 | 2.19 | 31 | 1.68 | 29 | 1.30 | 30 | 1.00 | 27 | .79 | 33.6 | 696 | 89
RTXF-15615 | 1550 |  | 12.04 | 7.73 | 2.16 | Deep Reduction | 7.83 12.20 |  | 6.00 9.35 |  | 4.63 7.22 |  | 3.57 5.56 |  | 2.80 4.37 |  | 2.19 |  | 1.68 |  | 1.30 |  | 1.00 |  | .78 | 33.6 | 703 | 89
RTXF-15715 | 1550 | 15.4 | 15.21 | 9.84 | 2.76 | Deep Reduction | 9.96 15.40 | 31 | 7.63 11.80 | 29 | 5.90 9.11 | 30 | 4.54 7.02 | 27 | 3.57 5.52 | 28 | 2.79 | 31 | 2.14 | 29 | 1.65 | 30 | 1.27 | 27 | 1.00 | 33.6 | 696 | 70

## 18 SPEED
MODEL 18 SPEED | Lbs-Ft. Max TQ. | OverAll | LL | H |  | % |  | L | % | 1 | % | 2 | % | 3 | % | 4 | % | 5 | % | 6 | % | 7 | % | 8 | Length Inches | Weight Lbs. | PTO Speed (% Of Engine)
Reverse
RTO-15618 | 1550 | 17.39 | 12.45 14.71 | 3.29 3.89 | H L | Splitter 18% | O\D DIR | 12.45 14.71 | 44 | 8.62 10.20 | 39 | 6.21 7.34 | 40 | 4.45 5.26 | 39 | 3.20 3.78 | 40 | 2.28 2.70 | 39 | 1.64 1.94 | 40 | 1.18 1.39 | 39 | .85 1.00 | 32.4 | 672 | 70
RTOF-15618 | 1550 | 17.39 | 12.45 14.71 | 3.29 3.89 | H L | Splitter 18% | O\D DIR | 12.45 14.71 | 44 | 8.62 10.20 | 39 | 6.21 7.34 | 40 | 4.45 5.26 | 39 | 3.20 3.78 | 40 | 2.28 2.70 | 39 | 1.64 1.94 | 40 | 1.18 1.39 | 39 | .85 1.00 | 32.4 | 748 | 70
RTLO-14618A | 1450 | 17.39 | 12.45 14.71 | 3.29 3.89 | H L | Splitter 18% | O\D DIR | 12.45 14.71 | 44 | 8.62 10.20 | 39 | 6.21 7.34 | 40 | 4.45 5.26 | 39 | 3.20 3.78 | 40 | 2.28 2.70 | 39 | 1.64 1.94 | 40 | 1.18 1.39 | 39 | .85 1.00 | 32.4 | 662 | 70
RTLO-14718B | 1450 | 19.72 | 12.85 15.06 | 3.43 4.03 | H L | Splitter 17% | O\D DIR | 12.29 14.40 | 44 | 7.30 8.56 | 21 | 5.16 6.05 | 18 | 3.74 4.38 | 17 | 2.73 3.20 | 19 | 1.95 2.29 | 21 | 1.38 1.62 | 18 | 1.00 1.17 | 17 | .73 .86 | 32.4 | 716 | 79
RTLO-14918A | 1450 | 19.72 | 12.85 15.06 | 3.43 4.03 | H L | Splitter 17% | O\D DIR | 12.29 14.40 | 44 | 7.30 8.56 | 21 | 5.16 6.05 | 18 | 3.74 4.38 | 17 | 2.73 3.20 | 19 | 1.95 2.29 | 21 | 1.38 1.62 | 18 | 1.00 1.17 | 17 | .73 .86 | 33.1 | 716 | 79
RTLO-14918B | 1450 | 19.72 | 12.85 15.06 | 3.43 4.03 | H L | Splitter 17% | O\D DIR | 12.29 14.40 | 44 | 7.30 8.56 | 21 | 5.16 6.05 | 18 | 3.74 4.38 | 17 | 2.73 3.20 | 19 | 1.95 2.29 | 21 | 1.38 1.62 | 18 | 1.00 1.17 | 17 | .73 .86 | 33.1 | 716 | 79
RTLO-16618A | 1650 | 17.39 | 12.45 14.71 | 3.29 3.89 | H L | Splitter 18% | O\D DIR | 12.45 14.71 | 44 | 8.62 10.20 | 39 | 6.21 7.34 | 40 | 4.45 5.26 | 39 | 3.20 3.78 | 40 | 2.28 2.70 | 39 | 1.64 1.94 | 40 | 1.18 1.39 | 39 | .85 1.00 | 32.4 | 672 | 70
RTLO-16718B | 1650 | 19.72 | 12.85 15.06 | 3.43 4.03 | H L | Splitter 17% | O\D DIR | 12.29 14.40 | 44 | 7.30 8.56 | 21 | 5.16 6.05 | 18 | 3.74 4.38 | 17 | 2.73 3.20 | 19 | 1.95 2.29 | 21 | 1.38 1.62 | 18 | 1.00 1.17 | 17 | .73 .86 | 32.4 | 716 | 79
RTLO-16918B | 1650 | 19.72 | 12.85 15.06 | 3.43 4.03 | H L | Splitter 17% | O\D DIR | 12.29 14.40 | 44 | 7.30 8.56 | 21 | 5.16 6.05 | 18 | 3.74 4.38 | 17 | 2.73 3.20 | 19 | 1.95 2.29 | 21 | 1.38 1.62 | 18 | 1.00 1.17 | 17 | .73 .86 | 33.1 | 716 | 79
RTLO-18718B | 1850 | 19.72 | 12.85 15.06 | 3.43 4.03 | H L | Splitter 17% | O\D DIR | 12.29 14.40 | 44 | 7.30 8.56 | 21 | 5.16 6.05 | 18 | 3.74 4.38 | 17 | 2.73 3.20 | 19 | 1.95 2.29 | 21 | 1.38 1.62 | 18 | 1.00 1.17 | 17 | .73 .86 | 32.4 | 716 | 79
RTLO-18918B | 1850 | 19.72 | 12.85 15.06 | 3.43 4.03 | H L | Splitter 17% | O\D DIR | 12.29 14.40 | 44 | 7.30 8.56 | 21 | 5.16 6.05 | 18 | 3.74 4.38 | 17 | 2.73 3.20 | 19 | 1.95 2.29 | 21 | 1.38 1.62 | 18 | 1.00 1.17 | 17 | .73 .86 | 33.1 | 716 | 79
RTLO-20918B | 2050 | 19.72 | 12.85 15.06 | 3.43 4.03 | H L | Splitter 17% | O\D DIR | 12.29 14.40 | 44 | 7.30 8.56 | 21 | 5.16 6.05 | 18 | 3.74 4.38 | 17 | 2.73 3.20 | 19 | 1.95 2.29 | 21 | 1.38 1.62 | 18 | 1.00 1.17 | 17 | .73 .86 | 33.1 | 716 | 79
RTLO-22918B | 2250 | 19.72 | 12.85 15.06 | 3.43 4.03 | H L | Splitter 17% | O\D DIR | 12.29 14.40 | 44 | 7.30 8.56 | 21 | 5.16 6.05 | 18 | 3.74 4.38 | 17 | 2.73 3.20 | 19 | 1.95 2.29 | 21 | 1.38 1.62 | 18 | 1.00 1.17 | 17 | .73 .86 | 33.1 | 716 | 79
RTLO-14718B-T2 | 1450 | 19.72 | 12.85 15.06 | 3.43 4.03 | H L | Splitter 17% | O\D DIR | 12.29 14.40 | 44 | 7.30 8.56 | 21 | 5.16 6.05 | 18 | 3.74 4.38 | 17 | 2.73 3.20 | 19 | 1.95 2.29 | 21 | 1.38 1.62 | 18 | 1.00 1.17 | 17 | .73 .86 | 32.4 | 716 | 79
RTLO-16718B-T2 | 1650 | 19.72 | 12.85 15.06 | 3.43 4.03 | H L | Splitter 17% | O\D DIR | 12.29 14.40 | 44 | 7.30 8.56 | 21 | 5.16 6.05 | 18 | 3.74 4.38 | 17 | 2.73 3.20 | 19 | 1.95 2.29 | 21 | 1.38 1.62 | 18 | 1.00 1.17 | 17 | .73 .86 | 32.4 | 716 | 79
RTLO-16918B-T2 | 1650 | 19.72 | 12.85 15.06 | 3.43 4.03 | H L | Splitter 17% | O\D DIR | 12.29 14.40 | 44 | 7.30 8.56 | 21 | 5.16 6.05 | 18 | 3.74 4.38 | 17 | 2.73 3.20 | 19 | 1.95 2.29 | 21 | 1.38 1.62 | 18 | 1.00 1.17 | 17 | .73 .86 | 33.1 | 716 | 79
RTLO-18718B-T2 | 1850 | 19.72 | 12.85 15.06 | 3.43 4.03 | H L | Splitter 17% | O\D DIR | 12.29 14.40 | 44 | 7.30 8.56 | 21 | 5.16 6.05 | 18 | 3.74 4.38 | 17 | 2.73 3.20 | 19 | 1.95 2.29 | 21 | 1.38 1.62 | 18 | 1.00 1.17 | 17 | .73 .86 | 32.4 | 716 | 79
RTLO-18918A-T2 | 1850 | 19.72 | 12.85 15.06 | 3.43 4.03 | H L | Splitter 17% | O\D DIR | 12.29 14.40 | 44 | 7.30 8.56 | 21 | 5.16 6.05 | 18 | 3.74 4.38 | 17 | 2.73 3.20 | 19 | 1.95 2.29 | 21 | 1.38 1.62 | 18 | 1.00 1.17 | 17 | .73 .86 | 33.1 | 716 | 79
RTLO-20918B-T2 | 2050 | 19.72 | 12.85 15.06 | 3.43 4.03 | H L | Splitter 17% | O\D DIR | 12.29 14.40 | 44 | 7.30 8.56 | 21 | 5.16 6.05 | 18 | 3.74 4.38 | 17 | 2.73 3.20 | 19 | 1.95 2.29 | 21 | 1.38 1.62 | 18 | 1.00 1.17 | 17 | .73 .86 | 33.1 | 716 | 79
RTLOF-14618A | 1450 | 17.39 | 12.45 14.71 | 3.29 3.89 | H L | Splitter 18% | O\D DIR | 12.45 14.71 | 44 | 8.62 10.20 | 39 | 6.21 7.34 | 40 | 4.45 5.26 | 39 | 3.20 3.78 | 40 | 2.28 2.70 | 39 | 1.64 1.94 | 40 | 1.18 1.39 | 39 | .85 1.00 | 32.4 | 662 | 70
RTLOF-14718B | 1450 | 19.72 | 12.85 15.06 | 3.43 4.03 | H L | Splitter 17% | O\D DIR | 12.29 14.40 | 44 | 7.30 8.56 | 21 | 5.16 6.05 | 18 | 3.74 4.38 | 17 | 2.73 3.20 | 19 | 1.95 2.29 | 21 | 1.38 1.62 | 18 | 1.00 1.17 | 17 | .73 .86 | 32.4 | 716 | 79
RTLOF-14918B | 1450 | 19.72 | 12.85 15.06 | 3.43 4.03 | H L | Splitter 17% | O\D DIR | 12.29 14.40 | 44 | 7.30 8.56 | 21 | 5.16 6.05 | 18 | 3.74 4.38 | 17 | 2.73 3.20 | 19 | 1.95 2.29 | 21 | 1.38 1.62 | 18 | 1.00 1.17 | 17 | .73 .86 | 33.1 | 716 | 79
RTLOF-16618A | 1650 | 17.39 | 12.45 14.71 | 3.29 3.89 | H L | Splitter 18% | O\D DIR | 12.45 14.71 | 44 | 8.62 10.20 | 39 | 6.21 7.34 | 40 | 4.45 5.26 | 39 | 3.20 3.78 | 40 | 2.28 2.70 | 39 | 1.64 1.94 | 40 | 1.18 1.39 | 39 | .85 1.00 | 32.4 | 672 | 70
RTLOF-16718B | 1650 | 19.72 | 12.85 15.06 | 3.43 4.03 | H L | Splitter 17% | O\D DIR | 12.29 14.40 | 44 | 7.30 8.56 | 21 | 5.16 6.05 | 18 | 3.74 4.38 | 17 | 2.73 3.20 | 19 | 1.95 2.29 | 21 | 1.38 1.62 | 18 | 1.00 1.17 | 17 | .73 .86 | 32.4 | 716 | 79
RTLOF-16918B | 1650 | 19.72 | 12.85 15.06 | 3.43 4.03 | H L | Splitter 17% | O\D DIR | 12.29 14.40 | 44 | 7.30 8.56 | 21 | 5.16 6.05 | 18 | 3.74 4.38 | 17 | 2.73 3.20 | 19 | 1.95 2.29 | 21 | 1.38 1.62 | 18 | 1.00 1.17 | 17 | .73 .86 | 33.1 | 716 | 79
RTLOF-18718B | 1850 | 19.72 | 12.85 15.06 | 3.43 4.03 | H L | Splitter 17% | O\D DIR | 12.29 14.40 | 44 | 7.30 8.56 | 21 | 5.16 6.05 | 18 | 3.74 4.38 | 17 | 2.73 3.20 | 19 | 1.95 2.29 | 21 | 1.38 1.62 | 18 | 1.00 1.17 | 17 | .73 .86 | 32.4 | 716 | 79
RTLOF-18918B | 1850 | 19.72 | 12.85 15.06 | 3.43 4.03 | H L | Splitter 17% | O\D DIR | 12.29 14.40 | 44 | 7.30 8.56 | 21 | 5.16 6.05 | 18 | 3.74 4.38 | 17 | 2.73 3.20 | 19 | 1.95 2.29 | 21 | 1.38 1.62 | 18 | 1.00 1.17 | 17 | .73 .86 | 33.1 | 716 | 79
RTLOF-20918B | 2050 | 19.72 | 12.85 15.06 | 3.43 4.03 | H L | Splitter 17% | O\D DIR | 12.29 14.40 | 44 | 7.30 8.56 | 21 | 5.16 6.05 | 18 | 3.74 4.38 | 17 | 2.73 3.20 | 19 | 1.95 2.29 | 21 | 1.38 1.62 | 18 | 1.00 1.17 | 17 | .73 .86 | 33.1 | 716 | 79
RTLOF-22918B | 2250 | 19.72 | 12.85 15.06 | 3.43 4.03 | H L | Splitter 17% | O\D DIR | 12.29 14.40 | 44 | 7.30 8.56 | 21 | 5.16 6.05 | 18 | 3.74 4.38 | 17 | 2.73 3.20 | 19 | 1.95 2.29 | 21 | 1.38 1.62 | 18 | 1.00 1.17 | 17 | .73 .86 | 33.1 | 716 | 79

## AUTOMATED
MODEL AUTOSHIFT 6 SPEED | Lbs-Ft. Max TQ. | OverAll |  |  |  |  | L | % | 1 | % | 2 | % | 3 | % | 4 | % | 5 | % | 6 | % | 7 | % | 8 | % | 9 | % | 10 | % | 11 | % | 12 | % | 13 | Length Inches | Weight Lbs. | PTO Speed (% Of Engine)
REVERSE
FO-6406A-ASX | 660 | 9.04 | 6.75 | [5 empty] | 7.05 | 71 | 4.13 | 64 | 2.52 | 58 | 1.59 | 59 | 1 | 28 | 0.78 | [14 empty] | 25.6 | 422 | 67
FO-8406A-ASX | 860 | 9.04 | 6.75 | [5 empty] | 7.05 | 71 | 4.13 | 64 | 2.52 | 58 | 1.59 | 59 | 1 | 28 | 0.78 | [14 empty] | 25.6 | 422 | 67
MODEL ULTRASHIFT 6 SPEED | Lbs-Ft. Max TQ. | OverAll |  |  |  |  | L | % | 1 | % | 2 | % | 3 | % | 4 | % | 5 | % | 6 | % | 7 | % | 8 | % | 9 | % | 10 | % | 11 | % | 12 | % | 13 | Length Inches | Weight Lbs. | PTO Speed (% Of Engine)
REVERSE
FO-6406A-ASW | 660 | 9.04 | 6.75 | [5 empty] | 7.05 | 71 | 4.13 | 64 | 2.52 | 58 | 1.59 | 59 | 1 | 28 | 0.78 | [14 empty] | 30.2 | 602 | 67
FO-8406A-ASW | 860 | 9.04 | 6.75 | [5 empty] | 7.05 | 71 | 4.13 | 64 | 2.52 | 58 | 1.59 | 59 | 1 | 28 | 0.78 | [14 empty] | 30.2 | 602 | 67
MODEL AUTOSHIFT 7 SPEED | Lbs-Ft. Max TQ. | OverAll |  |  |  |  | L | % | 1 | % | 2 | % | 3 | % | 4 | % | 5 | % | 6 | % | 7 | % | 8 | % | 9 | % | 10 | % | 11 | % | 12 | % | 13 | Length Inches | Weight Lbs. | PTO Speed (% Of Engine)
REVERSE
TO-11607B-ASX | 1150 | 12.35 | 8.99 | [5 empty] | 9.24 | 73 | 5.35 | 66 | 3.22 | 58 | 2.04 | 49 | 1.37 | 37 | 1 | 34 | 0.75 | [12 empty] | 28.9 | 611 | 68
TO-14607B-ASX | 1400 | 12.35 | 8.99 | [5 empty] | 9.24 | 73 | 5.35 | 66 | 3.22 | 58 | 2.04 | 49 | 1.37 | 37 | 1 | 34 | 0.75 | [12 empty] | 28.9 | 611 | 68
MODEL AUTOSHIFT 10 SPEED | Lbs-Ft. Max TQ. | OverAll | L | H |  |  | L | % | 1 | % | 2 | % | 3 | % | 4 | % | 5 | % | 6 | % | 7 | % | 8 | % | 9 | % | 10 | % | 11 | % | 12 | % | 13 | Length Inches | Weight Lbs. | PTO Speed (% Of Engine)
REVERSE
RTO-10910B-AS2 | 1050 | 14.85 | 11.23 | 2.52 |  |  |  |  | 10.96 | 34 | 8.18 | 35 | 6.07 | 36 | 4.46 | 34 | 3.32 | 35 | 2.46 | 34 | 1.83 | 35 | 1.36 | 36 | 1 | 34 | 0.74 | [6 empty] | 29.9 | 646 | 94
RTO-10910B-AS3 | 1050 | 14.81 | 11.23 | 2.52 |  |  |  |  | 10.96 | 34 | 8.18 | 35 | 6.07 | 36 | 4.46 | 34 | 3.32 | 35 | 2.46 | 34 | 1.83 | 35 | 1.36 | 36 | 1 | 34 | 0.74 | [6 empty] | 29.9 | 646 | 94
RTO-12910B-AS2 | 1250 | 14.81 | 11.23 | 2.52 |  |  |  |  | 10.96 | 34 | 8.18 | 35 | 6.07 | 36 | 4.46 | 34 | 3.32 | 35 | 2.46 | 34 | 1.83 | 35 | 1.36 | 36 | 1 | 34 | 0.74 | [6 empty] | 29.9 | 646 | 94
RTO-12910B-AS3 | 1250 | 14.81 | 11.23 | 2.52 |  |  |  |  | 10.96 | 34 | 8.18 | 35 | 6.07 | 36 | 4.46 | 34 | 3.32 | 35 | 2.46 | 34 | 1.83 | 35 | 1.36 | 36 | 1 | 34 | 0.74 | [6 empty] | 29.9 | 646 | 94
RTO-14910B-AS2 | 1450 | 14.81 | 11.23 | 2.52 |  |  |  |  | 10.96 | 34 | 8.18 | 35 | 6.07 | 36 | 4.46 | 34 | 3.32 | 35 | 2.46 | 34 | 1.83 | 35 | 1.36 | 36 | 1 | 34 | 0.74 | [6 empty] | 29.9 | 656 | 94
RTO-14910B-AS3 | 1450 | 14.81 | 11.23 | 2.52 |  |  |  |  | 10.96 | 34 | 8.18 | 35 | 6.07 | 36 | 4.46 | 34 | 3.32 | 35 | 2.46 | 34 | 1.83 | 35 | 1.36 | 36 | 1 | 34 | 0.74 | [6 empty] | 29.9 | 656 | 94
RTO-16910B-AS2 | 1650 | 14.81 | 11.23 | 2.52 |  |  |  |  | 10.96 | 34 | 8.18 | 35 | 6.07 | 36 | 4.46 | 34 | 3.32 | 35 | 2.46 | 34 | 1.83 | 35 | 1.36 | 36 | 1 | 34 | 0.74 | [6 empty] | 29.9 | 656 | 94
RTO-16910B-AS3 | 1650 | 14.81 | 11.23 | 2.52 |  |  |  |  | 10.96 | 34 | 8.18 | 35 | 6.07 | 36 | 4.46 | 34 | 3.32 | 35 | 2.46 | 34 | 1.83 | 35 | 1.36 | 36 | 1 | 34 | 0.74 | [6 empty] | 29.9 | 656 | 94
RTO-18910B-AS2 | 1850 | 14.81 | 11.23 | 2.52 |  |  |  |  | 10.96 | 34 | 8.18 | 35 | 6.07 | 36 | 4.46 | 34 | 3.32 | 35 | 2.46 | 34 | 1.83 | 35 | 1.36 | 36 | 1 | 34 | 0.74 | [6 empty] | 29.9 | 656 | 94
RTO-18910B-AS3 | 1850 | 14.81 | 11.23 | 2.52 |  |  |  |  | 10.96 | 34 | 8.18 | 35 | 6.07 | 36 | 4.46 | 34 | 3.32 | 35 | 2.46 | 34 | 1.83 | 35 | 1.36 | 36 | 1 | 34 | 0.74 | [6 empty] | 29.9 | 656 | 94
RTO-14910C-AS2 | 1450 | 17.53 | 13.63 | 2.78 |  |  |  |  | 12.8 | 38 | 9.25 | 37 | 6.76 | 38 | 4.9 | 37 | 3.58 | 37 | 2.61 | 38 | 1.89 | 37 | 1.38 | 38 | 1 | 37 | 0.73 | [6 empty] | 29.9 | 656 | 79
RTO-14910C-AS3 | 1450 | 17.53 | 13.63 | 2.78 |  |  |  |  | 12.8 | 38 | 9.25 | 37 | 6.76 | 38 | 4.9 | 37 | 3.58 | 37 | 2.61 | 38 | 1.89 | 37 | 1.38 | 38 | 1 | 37 | 0.73 | [6 empty] | 29.9 | 656 | 79
RTO-16910C-AS2 | 1650 | 17.53 | 13.63 | 2.78 |  |  |  |  | 12.8 | 38 | 9.25 | 37 | 6.76 | 38 | 4.9 | 37 | 3.58 | 37 | 2.61 | 38 | 1.89 | 37 | 1.38 | 38 | 1 | 37 | 0.73 | [6 empty] | 29.9 | 656 | 79
RTO-16910C-AS3 | 1650 | 17.53 | 13.63 | 2.78 |  |  |  |  | 12.8 | 38 | 9.25 | 37 | 6.76 | 38 | 4.9 | 37 | 3.58 | 37 | 2.61 | 38 | 1.89 | 37 | 1.38 | 38 | 1 | 37 | 0.73 | [6 empty] | 29.9 | 656 | 79
RTAO-10710B-AC | 1050 | 14.78 | 11.23 | 2.52 |  |  |  |  | 10.96 | 34 | 8.18 | 35 | 6.07 | 36 | 4.46 | 34 | 3.32 | 35 | 2.46 | 34 | 1.83 | 35 | 1.36 | 36 | 1 | 34 | 0.74 | [6 empty] | 28.9 | 626 | 94
RTAO-10710C-AC | 1050 | 17.52 | 13.63 | 2.78 |  |  |  |  | 12.8 | 38 | 9.25 | 37 | 6.76 | 38 | 4.9 | 37 | 3.58 | 37 | 2.61 | 38 | 1.89 | 37 | 1.38 | 38 | 1 | 37 | 0.73 | [6 empty] | 28.9 | 626 | 79
RTAO-12710B-AC | 1250 | 14.78 | 11.23 | 2.52 |  |  |  |  | 10.96 | 34 | 8.18 | 35 | 6.07 | 36 | 4.46 | 34 | 3.32 | 35 | 2.46 | 34 | 1.83 | 35 | 1.36 | 36 | 1 | 34 | 0.74 | [6 empty] | 28.9 | 628 | 94
RTAO-12710C-AC | 1250 | 17.52 | 13.63 | 2.78 |  |  |  |  | 12.8 | 38 | 9.25 | 37 | 6.76 | 38 | 4.9 | 37 | 3.58 | 37 | 2.61 | 38 | 1.89 | 37 | 1.38 | 38 | 1 | 37 | 0.73 | [6 empty] | 28.9 | 628 | 79
RTAO-14710B-AC | 1450 | 14.78 | 11.23 | 2.52 |  |  |  |  | 10.96 | 34 | 8.18 | 35 | 6.07 | 36 | 4.46 | 34 | 3.32 | 35 | 2.46 | 34 | 1.83 | 35 | 1.36 | 36 | 1 | 34 | 0.74 | [6 empty] | 29.5 | 646 | 94
RTAO-14710C-AC | 1450 | 17.52 | 13.63 | 2.78 |  |  |  |  | 12.8 | 38 | 9.25 | 37 | 6.76 | 38 | 4.9 | 37 | 3.58 | 37 | 2.61 | 38 | 1.89 | 37 | 1.38 | 38 | 1 | 37 | 0.73 | [6 empty] | 29.5 | 646 | 79
RTAO-16710B-AC | 1650 | 14.78 | 11.23 | 2.52 |  |  |  |  | 10.96 | 34 | 8.18 | 35 | 6.07 | 36 | 4.46 | 34 | 3.32 | 35 | 2.46 | 34 | 1.83 | 35 | 1.36 | 36 | 1 | 34 | 0.74 | [6 empty] | 29.5 | 656 | 94
RTAO-16710C-AC | 1650 | 17.52 | 13.63 | 2.78 |  |  |  |  | 12.8 | 38 | 9.25 | 37 | 6.76 | 38 | 4.9 | 37 | 3.58 | 37 | 2.61 | 38 | 1.89 | 37 | 1.38 | 38 | 1 | 37 | 0.73 | [6 empty] | 29.5 | 656 | 79
RTAO-10710B-AS | 1050 | 14.78 | 11.23 | 2.52 |  |  |  |  | 10.96 | 34 | 8.18 | 35 | 6.07 | 36 | 4.46 | 34 | 3.32 | 35 | 2.46 | 34 | 1.83 | 35 | 1.36 | 36 | 1 | 34 | 0.74 | [6 empty] | 28.9 | 626 | 94
RTAO-10710C-AS | 1050 | 17.52 | 13.63 | 2.78 |  |  |  |  | 12.8 | 38 | 9.25 | 37 | 6.76 | 38 | 4.9 | 37 | 3.58 | 37 | 2.61 | 38 | 1.89 | 37 | 1.38 | 38 | 1 | 37 | 0.73 | [6 empty] | 28.9 | 626 | 79
RTAO-12710B-AS | 1250 | 14.78 | 11.23 | 2.52 |  |  |  |  | 10.96 | 34 | 8.18 | 35 | 6.07 | 36 | 4.46 | 34 | 3.32 | 35 | 2.46 | 34 | 1.83 | 35 | 1.36 | 36 | 1 | 34 | 0.74 | [6 empty] | 28.9 | 628 | 94
RTAO-12710C-AS | 1250 | 17.52 | 13.63 | 2.78 |  |  |  |  | 12.8 | 38 | 9.25 | 37 | 6.76 | 38 | 4.9 | 37 | 3.58 | 37 | 2.61 | 38 | 1.89 | 37 | 1.38 | 38 | 1 | 37 | 0.73 | [6 empty] | 28.9 | 628 | 79
RTAO-14710B-AS | 1450 | 14.78 | 11.23 | 2.52 |  |  |  |  | 10.96 | 34 | 8.18 | 35 | 6.07 | 36 | 4.46 | 34 | 3.32 | 35 | 2.46 | 34 | 1.83 | 35 | 1.36 | 36 | 1 | 34 | 0.74 | [6 empty] | 29.5 | 646 | 94
RTAO-14710C-AS | 1450 | 17.52 | 13.63 | 2.78 |  |  |  |  | 12.8 | 38 | 9.25 | 37 | 6.76 | 38 | 4.9 | 37 | 3.58 | 37 | 2.61 | 38 | 1.89 | 37 | 1.38 | 38 | 1 | 37 | 0.73 | [6 empty] | 29.5 | 646 | 79
RTAO-16710B-AS | 1650 | 14.78 | 11.23 | 2.52 |  |  |  |  | 10.96 | 34 | 8.18 | 35 | 6.07 | 36 | 4.46 | 34 | 3.32 | 35 | 2.46 | 34 | 1.83 | 35 | 1.36 | 36 | 1 | 34 | 0.74 | [6 empty] | 29.5 | 656 | 94
RTAO-16710C-AS | 1650 | 17.52 | 13.63 | 2.78 |  |  |  |  | 12.8 | 38 | 9.25 | 37 | 6.76 | 38 | 4.9 | 37 | 3.58 | 37 | 2.61 | 38 | 1.89 | 37 | 1.38 | 38 | 1 | 37 | 0.73 | [6 empty] | 29.5 | 656 | 79
MODEL ULTRASHIFT 10 SPEED | Lbs-Ft. Max TQ. | OverAll | L | H |  |  | L | % | 1 | % | 2 | % | 3 | % | 4 | % | 5 | % | 6 | % | 7 | % | 8 | % | 9 | % | 10 | % | 11 | % | 12 | % | 13 | Length Inches | Weight Lbs. | PTO Speed (% Of Engine)
REVERSE
RTO-10910B-DM2 | 1050 | 14.85 | 11.23 | 2.52 |  |  |  |  | 10.96 | 34 | 8.18 | 35 | 6.07 | 36 | 4.46 | 34 | 3.32 | 35 | 2.46 | 34 | 1.83 | 35 | 1.36 | 36 | 1 | 34 | 0.74 | [6 empty] | 29.9 | 671 | 94
RTO-12910B-DM2 | 1250 | 14.85 | 11.23 | 2.52 |  |  |  |  | 10.96 | 34 | 8.18 | 35 | 6.07 | 36 | 4.46 | 34 | 3.32 | 35 | 2.46 | 34 | 1.83 | 35 | 1.36 | 36 | 1 | 34 | 0.74 | [6 empty] | 29.9 | 671 | 94
RTO-14910B-DM2 | 1450 | 14.85 | 11.23 | 2.52 |  |  |  |  | 10.96 | 34 | 8.18 | 35 | 6.07 | 36 | 4.46 | 34 | 3.32 | 35 | 2.46 | 34 | 1.83 | 35 | 1.36 | 36 | 1 | 34 | 0.74 | [6 empty] | 29.9 | 681 | 94
RTO-16910B-DM2 | 1650 | 14.85 | 11.23 | 2.52 |  |  |  |  | 10.96 | 34 | 8.18 | 35 | 6.07 | 36 | 4.46 | 34 | 3.32 | 35 | 2.46 | 34 | 1.83 | 35 | 1.36 | 36 | 1 | 34 | 0.74 | [6 empty] | 29.9 | 681 | 94
MODEL ULTRASHIFT LST 10 SPEED | Lbs-Ft. Max TQ. | OverAll | L | H |  |  | L | % | 1 | % | 2 | % | 3 | % | 4 | % | 5 | % | 6 | % | 7 | % | 8 | % | 9 | % | 10 | % | 11 | % | 12 | % | 13 | Length Inches | Weight Lbs. | PTO Speed (% Of Engine)
REVERSE
RTO-10910B-DM3 | 1050 | 14.81 | 11.23 | 2.52 |  |  |  |  | 10.96 | 34 | 8.18 | 35 | 6.07 | 36 | 4.46 | 34 | 3.32 | 35 | 2.46 | 34 | 1.83 | 35 | 1.36 | 36 | 1 | 34 | 0.74 | [6 empty] | 29.9 | 671 | 94
RTO-12910B-DM3 | 1250 | 14.81 | 11.23 | 2.52 |  |  |  |  | 10.96 | 34 | 8.18 | 35 | 6.07 | 36 | 4.46 | 34 | 3.32 | 35 | 2.46 | 34 | 1.83 | 35 | 1.36 | 36 | 1 | 34 | 0.74 | [6 empty] | 29.9 | 671 | 94
RTO-14910B-DM3 | 1450 | 14.81 | 11.23 | 2.52 |  |  |  |  | 10.96 | 34 | 8.18 | 35 | 6.07 | 36 | 4.46 | 34 | 3.32 | 35 | 2.46 | 34 | 1.83 | 35 | 1.36 | 36 | 1 | 34 | 0.74 | [6 empty] | 29.9 | 681 | 94
RTO-16910B-DM3 | 1650 | 14.81 | 11.23 | 2.52 |  |  |  |  | 10.96 | 34 | 8.18 | 35 | 6.07 | 36 | 4.46 | 34 | 3.32 | 35 | 2.46 | 34 | 1.83 | 35 | 1.36 | 36 | 1 | 34 | 0.74 | [6 empty] | 29.9 | 681 | 94
RTOM-16910B-DM3 | 1650 | 14.81 | 11.23 | 2.52 |  |  |  |  | 10.96 | 34 | 8.18 | 35 | 6.07 | 36 | 4.46 | 34 | 3.32 | 35 | 2.46 | 34 | 1.83 | 35 | 1.36 | 36 | 1 | 34 | 0.74 | [6 empty] | 29.9 | 681 | 94
FM-14D310B-LST | 1450* | 14.74 | 15.1 | 3.38 |  |  |  |  | 14.78 | 34 | 11 | 35 | 8.17 | 36 | 6 | 34 | 4.46 | 35 | 3.31 | 34 | 2.46 | 35 | 1.83 | 36 | 1.34 | 34 | 1 | [6 empty] | 29.9 | 681 | 70
FM-15D310B-LST | 1550** | 14.74 | 15.1 | 3.38 |  |  |  |  | 14.78 | 34 | 11 | 35 | 8.17 | 36 | 6 | 34 | 4.46 | 35 | 3.31 | 34 | 2.46 | 35 | 1.83 | 36 | 1.34 | 34 | 1 | [6 empty] | 29.9 | 681 | 70
* 1650 LB-FT. IN TOP TOW GEARS - ** 1750 LB-FT. IN TOP TWO GEARS
MODEL ULTRASHIFT LHP 13 SPEED | Lbs-Ft. Max TQ. | OverAll | 1 | 2 | 3 |  | L | % | 1 | % | 2 | % | 3 | % | 4 | % | 5 | % | 6 | % | 7 | % | 8 | % | 9 | % | 10 | % | 11 | % | 12 | % | 13 | Length Inches | Weight Lbs. | PTO Speed (% Of Engine)
REVERSE
RTLO-16913L-DM3 | 1650 | 16.7 | 13.09 | 11.17 | 3.5 |  | 12.19 |  | 10.4 | 17 | 8.51 | 22 | 6.05 | 38 | 4.38 | 37 | 3.2 | 41 | 2.28 | 17 | 1.94 | 20 | 1.62 | 17 | 1.38 | 18 | 1.17 | 17 | 1 | 17 | 0.86 | 17 | 0.73 | 33.1 | 751 | 79
RTLOM-16913L-DM3 | 1650** | 16.7 | 13.09 | 11.17 | 3.5 |  | 12.19 |  | 10.4 | 17 | 8.51 | 22 | 6.05 | 38 | 4.38 | 37 | 3.2 | 41 | 2.28 | 17 | 1.94 | 20 | 1.62 | 17 | 1.38 | 18 | 1.17 | 17 | 1 | 17 | 0.86 | 17 | 0.73 | 33.1 | 751 | 79
** 1750 LB-FT. IN TOP TOW GEARS ONLY, AVAILABLE IN TOP FOUR WITH A CATEPILLAR C13 & C15.
MODEL AUTOSELECT 10 SPEED | Lbs-Ft. Max TQ. | OverAll | L | H |  |  | L | % | 1 | % | 2 | % | 3 | % | 4 | % | 5 | % | 6 | % | 7 | % | 8 | % | 9 | % | 10 | % | 11 | % | 12 | % | 13 | Length Inches | Weight Lbs. | PTO Speed (% Of Engine)
REVERSE
RTAO-10710B-AC | 1050 | 14.78 | 11.23 | 2.52 |  |  |  |  | 10.99 | 34 | 8.18 | 35 | 6.07 | 36 | 4.46 | 34 | 3.32 | 35 | 2.46 | 34 | 1.83 | 35 | 1.36 | 36 | 1 | 34 | 0.74 | [6 empty] | 28.9 | 626 | 94
RTAO-12710B-AC | 1250 | 14.78 | 11.23 | 2.52 |  |  |  |  | 10.99 | 34 | 8.18 | 35 | 6.07 | 36 | 4.46 | 34 | 3.32 | 35 | 2.46 | 34 | 1.83 | 35 | 1.36 | 36 | 1 | 34 | 0.74 | [6 empty] | 28.9 | 628 | 94
RTAO-14710B-AC | 1450 | 14.78 | 11.23 | 2.52 |  |  |  |  | 10.99 | 34 | 8.18 | 35 | 6.07 | 36 | 4.46 | 34 | 3.32 | 35 | 2.46 | 34 | 1.83 | 35 | 1.36 | 36 | 1 | 34 | 0.74 | [6 empty] | 29.5 | 646 | 94
RTAO-16710B-AC | 1650 | 14.78 | 11.23 | 2.52 |  |  |  |  | 10.99 | 34 | 8.18 | 35 | 6.07 | 36 | 4.46 | 34 | 3.32 | 35 | 2.46 | 34 | 1.83 | 35 | 1.36 | 36 | 1 | 34 | 0.74 | [6 empty] | 29.5 | 656 | 94
RTAO-10710C-AC | 1050 | 17.52 | 13.63 | 2.78 |  |  |  |  | 12.8 | 38 | 9.25 | 37 | 6.76 | 38 | 4.9 | 37 | 3.58 | 37 | 2.61 | 38 | 1.89 | 37 | 1.38 | 38 | 1 | 37 | 0.73 | [6 empty] | 28.9 | 626 | 79
RTAO-12710C-AC | 1250 | 17.52 | 13.63 | 2.78 |  |  |  |  | 12.8 | 38 | 9.25 | 37 | 6.76 | 38 | 4.9 | 37 | 3.58 | 37 | 2.61 | 38 | 1.89 | 37 | 1.38 | 38 | 1 | 37 | 0.73 | [6 empty] | 28.9 | 628 | 79
RTAO-14710C-AC | 1450 | 17.52 | 13.63 | 2.78 |  |  |  |  | 12.8 | 38 | 9.25 | 37 | 6.76 | 38 | 4.9 | 37 | 3.58 | 37 | 2.61 | 38 | 1.89 | 37 | 1.38 | 38 | 1 | 37 | 0.73 | [6 empty] | 29.5 | 646 | 79
RTAO-16710C-AC | 1650 | 17.52 | 13.63 | 2.78 |  |  |  |  | 12.8 | 38 | 9.25 | 37 | 6.76 | 38 | 4.9 | 37 | 3.58 | 37 | 2.61 | 38 | 1.89 | 37 | 1.38 | 38 | 1 | 37 | 0.73 | [6 empty] | 29.5 | 656 | 79
MODEL ULTRASHIFT LED 13 SPEED | Lbs-Ft. Max TQ. | OverAll | 1 | 2 | 3 |  | L | % | 1 | % | 2 | % | 3 | % | 4 | % | 5 | % | 6 | % | 7 | % | 8 | % | 9 | % | 10 | % | 11 | % | 12 | % | 13 | Length Inches | Weight Lbs. | PTO Speed (% Of Engine)
REVERSE
FO-16D313E-LED | 1650 | 14.25 | 13.09 | 11.17 | 3.5 |  |  |  | 10.4 | 43 | 7.26 | 41 | 5.16 | 38 | 3.74 | 37 | 2.73 | 20 | 2.28 | 17 | 1.94 | 20 | 1.62 | 17 | 1.38 | 18 | 1.17 | 17 | 1 | 17 | 0.86 | 17 | 0.73 | 33.1 | 751 | 79
FOM-16D313E-LED | 1650** | 14.25 | 13.09 | 11.17 | 3.5 |  |  |  | 10.4 | 43 | 7.26 | 41 | 5.16 | 38 | 3.74 | 37 | 2.73 | 20 | 2.28 | 17 | 1.94 | 20 | 1.62 | 17 | 1.38 | 18 | 1.17 | 17 | 1 | 17 | 0.86 | 17 | 0.73 | 33.1 | 751 | 79
** 1750 LB-FT. IN TOP TOW GEARS ONLY, AVAILABLE IN TOP FOUR WITH A CATEPILLAR C13 & C15.
MODEL AUTOSHIFT 18 SPEED | Lbs-Ft. Max TQ. | OverAll | LL | H |  |  | L | % | 1 | % | 2 | % | 3 | % | 4 | % | 5 | % | 6 | % | 7 | % | 8 | % | 9 | % | 10 | % | 11 | % | 12 | % | 13 | Length Inches | Weight Lbs. | PTO Speed (% Of Engine)
REVERSE
RTLO-14918A-AS | 1450 | 19.72 | 12.85 15.06 | 3.43 4.03 | H L | Splitter 17% | 12.29 14.40 | 44 | 7.30 8.56 | 21 | 5.16 6.05 | 18 | 3.74 4.38 | 17 | 2.73 3.20 | 19 | 1.95 2.29 | 21 | 1.38 1.62 | 18 | 1.00 1.17 | 17 | .73 .86 | [10 empty] | 33.1 | 738 | 79
RTLO-14918B-AS | 1450 | 19.72 | 12.85 15.06 | 3.43 4.03 | H L | Splitter 17% | 12.29 14.40 | 44 | 7.30 8.56 | 21 | 5.16 6.05 | 18 | 3.74 4.38 | 17 | 2.73 3.20 | 19 | 1.95 2.29 | 21 | 1.38 1.62 | 18 | 1.00 1.17 | 17 | .73 .86 | [10 empty] | 33.1 | 738 | 79
RTLO-14918A-AS2 | 1450 | 16.7 | 11.17 13.09 | 2.99 3.50 | H L | Splitter 17% | 10.39 12.19 | 22 | 7.26 8.51 | 20 | 5.16 6.06 | 18 | 3.74 4.38 | 17 | 2.73 3.20 | 20 | 1.38 2.28 | 20 | 1.38 1.62 | 18 | 1.00 1.17 | 17 | .73 .86 | [10 empty] | 33.1 | 738 | 79
RTLO-14918A-AS3 | 1450 | 16.7 | 11.17 13.09 | 2.99 3.50 | H L | Splitter 17% | 10.40 12.19 | 22 | 7.26 8.51 | 20 | 5.16 6.05 | 18 | 3.74 4.38 | 17 | 2.73 3.20 | 20 | 1.94 2.28 | 20 | 1.38 1.62 | 18 | 1.00 1.17 | 17 | .73 .86 | [10 empty] | 33.1 | 738 | 79
RTLO-16918A-AS | 1650 | 19.72 | 12.85 15.06 | 3.43 4.03 | H L | Splitter 17% | 12.29 14.40 | 44 | 7.30 8.56 | 21 | 5.16 6.05 | 18 | 3.74 4.38 | 17 | 2.73 3.20 | 19 | 1.95 2.29 | 21 | 1.38 1.62 | 18 | 1.00 1.17 | 17 | .73 .86 | [10 empty] | 33.1 | 738 | 79
RTLO-16918B-AS | 1650 | 19.72 | 12.85 15.06 | 3.43 4.03 | H L | Splitter 17% | 12.29 14.40 | 44 | 7.30 8.56 | 21 | 5.16 6.05 | 18 | 3.74 4.38 | 17 | 2.73 3.20 | 19 | 1.95 2.29 | 21 | 1.38 1.62 | 18 | 1.00 1.17 | 17 | .73 .86 | [10 empty] | 33.1 | 738 | 79
RTLO-16918A-AS2 | 1650 | 16.7 | 11.17 13.09 | 2.99 3.50 | H L | Splitter 17% | 10.39 12.19 | 22 | 7.26 8.51 | 20 | 5.16 6.06 | 18 | 3.74 4.38 | 17 | 2.73 3.20 | 20 | 1.38 2.28 | 20 | 1.38 1.62 | 18 | 1.00 1.17 | 17 | .73 .86 | [10 empty] | 33.1 | 738 | 79
RTLO-16918A-AS3 | 1650 | 16.7 | 11.17 13.09 | 2.99 3.50 | H L | Splitter 17% | 10.40 12.19 | 22 | 7.26 8.51 | 20 | 5.16 6.05 | 18 | 3.74 4.38 | 17 | 2.73 3.20 | 20 | 1.94 2.28 | 20 | 1.38 1.62 | 18 | 1.00 1.17 | 17 | .73 .86 | [10 empty] | 33.1 | 738 | 79
RTLO-18918A-AS | 1850 | 19.72 | 12.85 15.06 | 3.43 4.03 | H L | Splitter 17% | 12.29 14.40 | 44 | 7.30 8.56 | 21 | 5.16 6.05 | 18 | 3.74 4.38 | 17 | 2.73 3.20 | 19 | 1.95 2.29 | 21 | 1.38 1.62 | 18 | 1.00 1.17 | 17 | .73 .86 | [10 empty] | 33.1 | 738 | 79
RTLO-18918B-AS | 1850 | 19.72 | 12.85 15.06 | 3.43 4.03 | H L | Splitter 17% | 12.29 14.40 | 44 | 7.30 8.56 | 21 | 5.16 6.05 | 18 | 3.74 4.38 | 17 | 2.73 3.20 | 19 | 1.95 2.29 | 21 | 1.38 1.62 | 18 | 1.00 1.17 | 17 | .73 .86 | [10 empty] | 33.1 | 738 | 79
RTLO-18918A-AS2 | 1850 | 16.7 | 11.17 13.09 | 2.99 3.50 | H L | Splitter 17% | 10.39 12.19 | 22 | 7.26 8.51 | 20 | 5.16 6.06 | 18 | 3.74 4.38 | 17 | 2.73 3.20 | 20 | 1.38 2.28 | 20 | 1.38 1.62 | 18 | 1.00 1.17 | 17 | .73 .86 | [10 empty] | 33.1 | 738 | 79
RTLO-18918A-AS3 | 1850 | 16.7 | 11.17 13.09 | 2.99 3.50 | H L | Splitter 17% | 10.40 12.19 | 22 | 7.26 8.51 | 20 | 5.16 6.05 | 18 | 3.74 4.38 | 17 | 2.73 3.20 | 20 | 1.94 2.28 | 20 | 1.38 1.62 | 18 | 1.00 1.17 | 17 | .73 .86 | [10 empty] | 33.1 | 738 | 79
RTLO-20918A-AS | 2050 | 19.72 | 12.85 15.06 | 3.43 4.03 | H L | Splitter 17% | 12.29 14.40 | 44 | 7.30 8.56 | 21 | 5.16 6.05 | 18 | 3.74 4.38 | 17 | 2.73 3.20 | 19 | 1.95 2.29 | 21 | 1.38 1.62 | 18 | 1.00 1.17 | 17 | .73 .86 | [10 empty] | 33.1 | 738 | 79
RTLO-20918B-AS | 2050 | 19.72 | 12.85 15.06 | 3.43 4.03 | H L | Splitter 17% | 12.29 14.40 | 44 | 7.30 8.56 | 21 | 5.16 6.05 | 18 | 3.74 4.38 | 17 | 2.73 3.20 | 19 | 1.95 2.29 | 21 | 1.38 1.62 | 18 | 1.00 1.17 | 17 | .73 .86 | [10 empty] | 33.1 | 738 | 79
RTLO-20918A-AS2 | 2050 | 16.7 | 11.17 13.09 | 2.99 3.50 | H L | Splitter 17% | 10.39 12.19 | 22 | 7.26 8.51 | 20 | 5.16 6.06 | 18 | 3.74 4.38 | 17 | 2.73 3.20 | 20 | 1.38 2.28 | 20 | 1.38 1.62 | 18 | 1.00 1.17 | 17 | .73 .86 | [10 empty] | 33.1 | 738 | 79
RTLO-20918A-AS3 | 2050 | 16.7 | 11.17 13.09 | 2.99 3.50 | H L | Splitter 17% | 10.40 12.19 | 22 | 7.26 8.51 | 20 | 5.16 6.05 | 18 | 3.74 4.38 | 17 | 2.73 3.20 | 20 | 1.94 2.28 | 20 | 1.38 1.62 | 18 | 1.00 1.17 | 17 | .73 .86 | [10 empty] | 33.1 | 738 | 79
RTLO-22918A-AS | 2250 | 19.72 | 12.85 15.06 | 3.43 4.03 | H L | Splitter 17% | 12.29 14.40 | 44 | 7.30 8.56 | 21 | 5.16 6.05 | 18 | 3.74 4.38 | 17 | 2.73 3.20 | 19 | 1.95 2.29 | 21 | 1.38 1.62 | 18 | 1.00 1.17 | 17 | .73 .86 | [10 empty] | 33.1 | 738 | 79
RTLO-22918A-AS2 | 2250 | 16.7 | 11.17 13.09 | 2.99 3.50 | H L | Splitter 17% | 10.39 12.19 | 22 | 7.26 8.51 | 20 | 5.16 6.06 | 18 | 3.74 4.38 | 17 | 2.73 3.20 | 20 | 1.38 2.28 | 20 | 1.38 1.62 | 18 | 1.00 1.17 | 17 | .73 .86 | [10 empty] | 33.1 | 738 | 79
RTLO-22918A-AS3 | 2250 | 16.7 | 11.17 13.09 | 2.99 3.50 | H L | Splitter 17% | 10.40 12.19 | 22 | 7.26 8.51 | 20 | 5.16 6.05 | 18 | 3.74 4.38 | 17 | 2.73 3.20 | 20 | 1.94 2.28 | 20 | 1.38 1.62 | 18 | 1.00 1.17 | 17 | .73 .86 | [10 empty] | 33.1 | 738 | 79

## ULTRASHIFT PLUS
MODEL ULTRASHIFT PLUS PERFORMANCE | Lbs-Ft. Max TQ. | R4 | R3 | R2 | R1 | OVERALL RATIO | 1 | 2 | 3 | 4 | 5 | 6 | 7 | 8 | 9 | 10 | 11 | 12 | 13 | 14 | 15 | 16 | 17 | 18 | Length Inches | Weight Lbs.
|  | REVERSE |  |  |  |  | 1: FORWARD GEARS
FO-14E313A-MHP | 1450 |  | 4.03 | 12.85 | 15.06 | 16.84 | 12.29 | 8.56 | 6.05 | 4.38 | 3.2 | 2.29 | 1.95 | 1.62 | 1.38 | 1.17 | 1 | 0.86 | 0.73 | [5 empty] | 40.61 | 995
FO-16E313A-MHP | 1650 |  | 4.03 | 12.85 | 15.06 | 16.84 | 12.29 | 8.56 | 6.05 | 4.38 | 3.2 | 2.29 | 1.95 | 1.62 | 1.38 | 1.17 | 1 | 0.86 | 0.73 | [5 empty] | 40.61 | 995
FO-18E313A-MHP | 1850 |  | 4.03 | 12.85 | 15.06 | 16.84 | 12.29 | 8.56 | 6.05 | 4.38 | 3.2 | 2.29 | 1.95 | 1.62 | 1.38 | 1.17 | 1 | 0.86 | 0.73 | [5 empty] | 40.61 | 995
FO-14E318B-MXP | 1450 | 3.43 | 4.03 | 12.85 | 15.06 | 19.73 | 14.4 | 12.29 | 8.56 | 7.3 | 6.05 | 5.16 | 4.38 | 3.74 | 3.2 | 2.73 | 2.29 | 1.95 | 1.62 | 1.38 | 1.17 | 1 | 0.86 | 0.73 | 40.61 | 995
FO-16E318B-MXP | 1650 | 3.43 | 4.03 | 12.85 | 15.06 | 19.73 | 14.4 | 12.29 | 8.56 | 7.3 | 6.05 | 5.16 | 4.38 | 3.74 | 3.2 | 2.73 | 2.29 | 1.95 | 1.62 | 1.38 | 1.17 | 1 | 0.86 | 0.73 | 40.61 | 995
FO-18E318B-MXP | 1850 | 3.43 | 4.03 | 12.85 | 15.06 | 19.73 | 14.4 | 12.29 | 8.56 | 7.3 | 6.05 | 5.16 | 4.38 | 3.74 | 3.2 | 2.73 | 2.29 | 1.95 | 1.62 | 1.38 | 1.17 | 1 | 0.86 | 0.73 | 40.61 | 995
FO-20E313A-MHP | 2050 |  | 4.03 | 12.85 | 15.06 | 16.84 | 12.29 | 8.56 | 6.05 | 4.38 | 3.2 | 2.29 | 1.95 | 1.62 | 1.38 | 1.17 | 1 | 0.86 | 0.73 | [5 empty] | 40.61 | 995
FO-20E318B-MXP | 2050 | 3.43 | 4.03 | 12.85 | 15.06 | 19.73 | 14.4 | 12.29 | 8.56 | 7.3 | 6.05 | 5.16 | 4.38 | 3.74 | 3.2 | 2.73 | 2.29 | 1.95 | 1.62 | 1.38 | 1.17 | 1 | 0.86 | 0.73 | 40.61 | 995
FO-22E318B-MXP | 2250 | 3.43 | 4.03 | 12.85 | 15.06 | 19.73 | 14.4 | 12.29 | 8.56 | 7.3 | 6.05 | 5.16 | 4.38 | 3.74 | 3.2 | 2.73 | 2.29 | 1.95 | 1.62 | 1.38 | 1.17 | 1 | 0.86 | 0.73 | 40.61 | 995
MODEL ULTRASHIFT PLUS VOCATIONAL | Lbs-Ft. Max TQ. | R4 | R3 | R2 | R1 | OVERALL RATIO | 1 | 2 | 3 | 4 | 5 | 6 | 7 | 8 | 9 | 10 | 11 | 12 | 13 | 14 | 15 | 16 | 17 | 18 | Length Inches | Weight Lbs.
|  | REVERSE |  |  |  |  | 1: FORWARD GEARS
FO-14E308LL-VCS | 1450 |  | 2.89 | 9.95 | 15.22 | 19.68 | 1: 14.56; 2: 9.42; 3: 6.24; 4: 4.63; 5: 3.4; 6: 2.53; 7: 1.83; 8: 1.36; 9: 1; 10: 0.74 | 40.61 | 975
FO-16E308LL-VCS | 1650 |  | 2.89 | 9.95 | 15.22 | 19.68 | 1: 14.56; 2: 9.42; 3: 6.24; 4: 4.63; 5: 3.4; 6: 2.53; 7: 1.83; 8: 1.36; 9: 1; 10: 0.74 | 40.61 | 975
FO-14E309ALL-VMS | 1450 |  | 3.43 | 13.03 | 20.84 | 35.73 | 26.08 | 16.3 | 11.85 | 7.41 | 5.23 | 3.79 | 2.77 | 1.95 | 1.38 | 1 | 0.73 | [7 empty] | 40.61 | 955
FO-14E309ALL-VMS | 1650 |  | 3.43 | 13.03 | 20.84 | 35.73 | 26.08 | 16.3 | 11.85 | 7.41 | 5.23 | 3.79 | 2.77 | 1.95 | 1.38 | 1 | 0.73 | [7 empty] | 40.61 | 955
FO-14E318B-VXP | 1450 | 3.43 | 4.03 | 12.85 | 15.06 | 19.73 | 14.4 | 12.29 | 8.56 | 7.3 | 6.05 | 5.16 | 4.38 | 3.74 | 3.2 | 2.73 | 2.29 | 1.95 | 1.62 | 1.38 | 1.17 | 1 | 0.86 | 0.73 | 40.61 | 995
FO-16E318B-VXP | 1650 | 3.43 | 4.03 | 12.85 | 15.06 | 19.73 | 14.4 | 12.29 | 8.56 | 7.3 | 6.05 | 5.16 | 4.38 | 3.74 | 3.2 | 2.73 | 2.29 | 1.95 | 1.62 | 1.38 | 1.17 | 1 | 0.86 | 0.73 | 40.61 | 995
FO-18E318B-VXP | 1850 | 3.43 | 4.03 | 12.85 | 15.06 | 19.73 | 14.4 | 12.29 | 8.56 | 7.3 | 6.05 | 5.16 | 4.38 | 3.74 | 3.2 | 2.73 | 2.29 | 1.95 | 1.62 | 1.38 | 1.17 | 1 | 0.86 | 0.73 | 40.61 | 995
FO-20E318B-VXP | 2050 | 3.43 | 4.03 | 12.85 | 15.06 | 19.73 | 14.4 | 12.29 | 8.56 | 7.3 | 6.05 | 5.16 | 4.38 | 3.74 | 3.2 | 2.73 | 2.29 | 1.95 | 1.62 | 1.38 | 1.17 | 1 | 0.86 | 0.73 | 40.61 | 995
FO-22E318B-VXP | 2250 | 3.43 | 4.03 | 12.85 | 15.06 | 19.73 | 14.4 | 12.29 | 8.56 | 7.3 | 6.05 | 5.16 | 4.38 | 3.74 | 3.2 | 2.73 | 2.29 | 1.95 | 1.62 | 1.38 | 1.17 | 1 | 0.86 | 0.73 | 40.61 | 1045

## CEEMAT
MODEL CEEMAT | Lbs-Ft. Max TQ. | OverAll | L | H | L | % | 1 | % | 2 | % | 3 | % | 4 | % | 5 | % | 6 | % | 7 | % | 8 | Length Inches | Weight Lbs. | PTO Speed (% Of Engine)
REVERSE
RTO-11109A-AT | 1150 | 12.65 | 9.83 | 2.89 | 9.41 | 51 | 6.23 | 35 | 4.63 | 36 | 3.4 | 34 | 2.53 | 38 | 1.83 | 35 | 1.36 | 36 | 1 | 34 | 0.74 | 34.97 | 1036 | 94
RTO-13109A-AT | 1350 | 12.65 | 9.83 | 2.89 | 9.41 | 51 | 6.23 | 35 | 4.63 | 36 | 3.4 | 34 | 2.53 | 38 | 1.83 | 35 | 1.36 | 36 | 1 | 34 | 0.74 | 34.97 | 1036 | 94
RTO-14109A-AT | 1450 | 12.65 | 9.83 | 2.89 | 9.41 | 51 | 6.23 | 35 | 4.63 | 36 | 3.4 | 34 | 2.53 | 38 | 1.83 | 35 | 1.36 | 36 | 1 | 34 | 0.74 | 34.97 | 1036 | 94
RTO-11109B-AT | 1150 | 17.21 | 13.14 | 3.43 | 12.56 | 68 | 7.47 | 42 | 5.28 | 38 | 3.82 | 37 | 2.79 | 43 | 1.95 | 42 | 1.38 | 38 | 1 | 37 | 0.73 | 34.97 | 1036 | 79
RTO-13109B-AT | 1350 | 17.21 | 13.14 | 3.43 | 12.56 | 68 | 7.47 | 42 | 5.28 | 38 | 3.82 | 37 | 2.79 | 43 | 1.95 | 42 | 1.38 | 38 | 1 | 37 | 0.73 | 34.97 | 1036 | 79
RTO-14109B-AT | 1450 | 17.21 | 13.14 | 3.43 | 12.56 | 68 | 7.47 | 42 | 5.28 | 38 | 3.82 | 37 | 2.79 | 43 | 1.95 | 42 | 1.38 | 38 | 1 | 37 | 0.73 | 34.97 | 1036 | 79
RTO-11109A-ATE | 1150 | 12.65 | 9.83 | 2.89 | 9.41 | 51 | 6.23 | 35 | 4.63 | 36 | 3.4 | 34 | 2.53 | 38 | 1.83 | 35 | 1.36 | 36 | 1 | 34 | 0.74 | 34.97 | 1029 | 94
RTO-11109B-ATE | 1150 | 17.21 | 13.14 | 3.43 | 12.56 | 68 | 7.47 | 42 | 5.28 | 38 | 3.82 | 37 | 2.79 | 43 | 1.95 | 42 | 1.38 | 38 | 1 | 37 | 0.73 | 34.97 | 1029 | 79
RTO-13109A-ATE | 1350 | 12.65 | 9.83 | 2.89 | 9.41 | 51 | 6.23 | 35 | 4.63 | 36 | 3.4 | 34 | 2.53 | 38 | 1.83 | 35 | 1.36 | 36 | 1 | 34 | 0.74 | 34.97 | 1029 | 94
RTO-13109B-ATE | 1350 | 17.21 | 13.14 | 3.43 | 12.56 | 68 | 7.47 | 42 | 5.28 | 38 | 3.82 | 37 | 2.79 | 43 | 1.95 | 42 | 1.38 | 38 | 1 | 37 | 0.73 | 34.97 | 1029 | 79
RTO-14109A-ATE | 1450 | 12.65 | 9.83 | 2.89 | 9.41 | 51 | 6.23 | 35 | 4.63 | 36 | 3.4 | 34 | 2.53 | 38 | 1.83 | 35 | 1.36 | 36 | 1 | 34 | 0.74 | 34.97 | 1029 | 94
RTO-14109B-ATE | 1450 | 17.21 | 13.14 | 3.43 | 12.56 | 68 | 7.47 | 42 | 5.28 | 38 | 3.82 | 37 | 2.79 | 43 | 1.95 | 42 | 1.38 | 38 | 1 | 37 | 0.73 | 34.97 | 1029 | 79
RTO-16109A-ATE | 1650 | 12.65 | 9.83 | 2.89 | 9.41 | 51 | 6.23 | 35 | 4.63 | 36 | 3.4 | 34 | 2.53 | 38 | 1.83 | 35 | 1.36 | 36 | 1 | 34 | 0.74 | 34.97 | 1029 | 94
RTO-16109B-ATE | 1650 | 17.21 | 13.14 | 3.43 | 12.56 | 68 | 7.47 | 42 | 5.28 | 38 | 3.82 | 37 | 2.79 | 43 | 1.95 | 42 | 1.38 | 38 | 1 | 37 | 0.73 | 34.97 | 1029 | 79
RTO-11109B-ATE | 1150 | 17.21 | 13.14 | 3.43 | 12.56 | 68 | 7.47 | 42 | 5.28 | 38 | 3.82 | 37 | 2.79 | 43 | 1.95 | 42 | 1.38 | 38 | 1 | 37 | 0.73 | 34.97 | 1029 | 79
RTO-13109B-ATE | 1350 | 17.21 | 13.14 | 3.43 | 12.56 | 68 | 7.47 | 42 | 5.28 | 38 | 3.82 | 37 | 2.79 | 43 | 1.95 | 42 | 1.38 | 38 | 1 | 37 | 0.73 | 34.97 | 1029 | 79
RTO-14109B-ATE | 1450 | 17.21 | 13.14 | 3.43 | 12.56 | 68 | 7.47 | 42 | 5.28 | 38 | 3.82 | 37 | 2.79 | 43 | 1.95 | 42 | 1.38 | 38 | 1 | 37 | 0.73 | 34.97 | 1029 | 79
RTO-16109B-ATE | 1650 | 17.21 | 13.14 | 3.43 | 12.56 | 68 | 7.47 | 42 | 5.28 | 38 | 3.82 | 37 | 2.79 | 43 | 1.95 | 42 | 1.38 | 38 | 1 | 37 | 0.73 | 34.97 | 1029 | 79
C - CONVERTER
E - ENHANCED
E - ELECTRONICALLY
M - MANAGED
A - AUTOMATIC
T - TRANSMISSION